## Info
Optical-pluggable-attributes-v00 Work in Progress by IETF CCAMP POI
The optical pluggable modelling has following blocks: - block 1) Optical Channels (OTSI) - block 2) Media logical channels - block 3) Host logical channels - block 4) Electirc channels - block 5) Equippment
Documents
https://www.oiforum.com/wp-content/uploads/OIF-400ZR-02.0.pdf https://www.oiforum.com/wp-content/uploads/OIF-400ZR-03.0.pdf https://openconfig.net/projects/models/schemadocs/yangdoc/openconfig-terminal-device-properties.html https://datatracker.ietf.org/doc/draft-ietf-ccamp-rfc9093-bis/ https://datatracker.ietf.org/doc/html/draft-ietf-ccamp-dwdm-if-param-yang-10 https://www.ietf.org/archive/id/draft-ietf-ccamp-optical-impairment-topology-yang-17.html - ITU-T G.698.1 for DWDM systms, is centered on single-channel interfaces without amplification, primarily for metro applications. - ITU-T G.698.2 for DWDM systms, includes specifications for systems that utilize amplification, accommodating longer transmission distances and more complex network configurations - ITU-T G.695 is a recommendation that defines optical interface parameters for coarse wavelength division multiplexing (CWDM) applications, aiming to ensure multi-vendor compatibility in physical layer interfaces for point-to-point and ring systems with up to 16 channels and bit rates up to 2.5 Gbit/s - ITU-T G.959.1 specifies the physical layer interfaces for OTN, detailing the parameters and characteristics necessary for the effective transmission of optical signals across various network components
Needed Review
row 57 [Dieter, Italoi, Nigel]
| row 24 [Roberto] | Done
| row 25 [Roberto] | Done
| row 33 [Sergio/Roberto] | Done
| row 41 [Sergio] | Done
| row 42 [Sergio] | Done
| row 43 [Sergio] | Done
| row 74 [Sergio/Deiter] | Done
| row 75 [Sergio/Deiter] | Done
row 81 [Roberto]
row 82 [Gabriele / Dieter]
| row 92 [Roberto] | Done
row 112 [Dieter]
Nigel 115
Nigel 116
Power
channel power: IETF, OC, ITU-T defines these but with syntax - input (rx) - min - max - output (tx) - min - max total power: IETF, OC, ITU-T defines these but with syntax - input (rx) - max .. IETF impairment defines it - output (tx) - max
Supported-Collection-and-Threshold-Group (SCTG): "n" group of STP will be defined (Note: these are just a few examples) SCTG-Type-1: Threshold value: upper, lower collection style: Rolling window of [min-time, max-time] Collection: min, max, ave, intant, .... TCA SCTG-Type-2: Threshold value: upper, lower collection style: Rolling window of [min-time, max-time] Collection: instant TCA SCTG-Type-3: time interval: y min collection: min, max, ave ... SCTG-Type-n
IETF YANG: - draft-ietf-ccamp-dwdm-if-param-yang-10 - draft-ietf-ccamp-optical-impairment-topology-yang-15 - draft-ietf-ccamp-rfc9093-bis-08

## 1) Optical Channels (OTSi)
|  |  | pluggable attributes | pluggable attributes | Roshan/Nigel Notes for TAPI | Summary source | Summary Description | Reveiwed and potnential added to WDM yang tree | Needed/ Not needed | GAP | Need more discussion | is this applicable to pluggable only? If not so, which IETF models? | Plug Capability (R/O) | is configurable (R/W) | PM & States (R/O) | Description | Source | Comment | attribute type (inc. units) | who add/modify | alarm | direction | role
2 | [8 empty] | N/A | N/A |  | N/A | [5 empty] | Note: All responses are this color on column "J" with the following format [Reza response: ...]
3 | supported- modes* | [5 empty] | Capabilities supported by Coherent Pluggable |  | N/A | N/A |  | N/A | [7 empty] | Reza/Nigel Dieter
4 |  |  |  | tag-id |  | IETF | list of {tag-type, tag-value} |  | needed | YES | Italo: Yes |  | YES | NO | NO | See IETF list of {tag-type, tag-value} Mainly for future extensibility. Can be used for various reasons such as: - mapping operational-mode to CMIS Media-ID - Other usage of this tag for FUTURE |  | See RFC 9543 Network Slice Service list of [tag-type, tag-value] [Italo] The definition of this attribute is not clear to me and I cannot find the IETF reference for this requirement. Not sure tbis is actually needed. | string | Reza/Nigel Italo
5 |  |  |  | supported-mode-id |  |  |  |  | needed | NO |  | N/A | YES | NO | NO |  | See draft-ietf-ccamp-optical-impairment-topology-yang-15 |  | string | Reza/Nigel Dieter Sergio
6 |  |  |  | organization-identifier |  |  |  |  | needed | NO |  | N/A | YES | NO | NO |  | See draft-ietf-ccamp-optical-impairment-topology-yang-15 |  | string | Reza/Nigel Dieter
7 |  |  |  | operational-mode |  |  |  |  | needed | NO |  | N/A | YES | NO | NO |  | See draft-ietf-ccamp-optical-impairment-topology-yang-15 |  | string | Reza
8 |  |  |  | available-modulation-type |  | IETF/OpenConfg | Modulation type the specific transceiver in the list can support | Already in yang tree | needed | NO |  | N/A | YES | NO | NO |  | See draft-ietf-ccamp-dwdm-if-param-yang-10 draft-ietf-ccamp-optical-impairment-topology-yang-15 draft-ietf-ccamp-rfc9093-bis-08 (OpenConfig calls this modulation-format) |  | identityref (e.g., 16QAM, 8QAM, PAM4, PAM8, QPSK, …) | Reza/Nigel
9 |  |  |  | available-baud-rate |  | IETF/OpenConfg | Baud-rate or symbol rate | Already in yang tree | needed | NO |  | N/A | YES | NO | NO |  | See draft-ietf-ccamp-dwdm-if-param-yang-10 draft-ietf-ccamp-optical-impairment-topology-yang-15 (OpenConfig calls it baud-rate) | [Esther : Mandatory] | decimal64 | Reza/Nigel
10 |  |  |  | bitrate |  | IETF/OpenConfg | The gross bitrate (e.g., 100, 200) of the optical tributarysignal. | Already in yang tree | needed | NO |  | N/A | YES | NO | NO |  | See draft-ietf-ccamp-dwdm-if-param-yang-10 draft-ietf-ccamp-optical-impairment-topology-yang-15 draft-ietf-ccamp-rfc9093-bis-08 (OC calls it bit-rate) | line-coding-bitrate in draft-ietf-ccamp-optical-impairment-topology-yang see next row [Esther : Mandatory] | bit-rate-type | Reza/Nigel Dieter
11 |  |  |  | line-coding-bitrate |  | IETF/tapi | Bit rate/line coding of the optical tributary signal | Already in yang tree | needed | NO |  | N/A | YES | NO | NO |  | See draft-ietf-ccamp-rfc9093-bis-08 (define) draft-ietf-ccamp-dwdm-if-param-yang-10 (using) draft-ietf-ccamp-optical-impairment-topology-yang-15 (using) TAPI | [Esther : Mandatory] | identityref | Reza/Nigel
12 |  |  |  | min-central-frequency |  | IETF/OpenConfig/itu-t | minimum frequency for the transmitter tuning range | Already in yang tree | needed | NO |  | N/A | YES | NO | NO |  | See draft-ietf-ccamp-dwdm-if-param-yang-10 draft-ietf-ccamp-optical-impairment-topology-yang-15 draft-ietf-ccamp-rfc9093-bis-08 itu-t G.698.2 Table 18: OIF-400ZR Table 28: OIF-400ZR (OIF-400ZR calls it "channel spacing min") | [Esther : Mandatory] DONE | frequency-thz | Reza/Nigel
13 |  |  |  | max-central-frequency |  | IETF/itu-t/oif | maximum frequency for the transmitter tuning range | Already in yang tree | needed | NO |  | N/A | YES | NO | NO |  | See draft-ietf-ccamp-dwdm-if-param-yang-10 draft-ietf-ccamp-optical-impairment-topology-yang-15 draft-ietf-ccamp-rfc9093-bis-08 itu-t G.698.2 Table 18: OIF-400ZR Table 28: OIF-400ZR (OIF-400ZR calls it "channel spacing max") | [Esther : Mandatory] DONE | frequency-thz | Reza/Nigel
14 |  |  |  | transceiver-tunability-granularity |  | IETF | [IETF] This parameter indicates the transmitter frequency fine tuning steps e.g 3.125GHz or 0.001GHz. | Already in yang tree | needed | NO |  | N/A | YES | NO | NO |  | See draft-ietf-ccamp-dwdm-if-param-yang-10 draft-ietf-ccamp-optical-impairment-topology-yang-15 draft-ietf-ccamp-rfc9093-bis-08 | [Esther : Mandatory] DONE | frequency-ghz | Reza/Nigel
15 |  |  |  | min-carrier-spacing |  | IETF/itu-t/oif | This attribute specifies the minimum nominal difference between the carrier frequencies of two homogeneous OTSis (which have the same optical characteristics but the centralfrequencies) such that if they are placed next to each other the interference due to spectrum overlap between them can be considered negligible. | Already in yang tree | needed | NO |  | N/A | YES | NO | NO |  | See draft-ietf-ccamp-optical-impairment-topology-yang-15 draft-ietf-ccamp-rfc9093-bis-08 Table 18: OIF-400ZR-02.0 Table 28: OIF-400ZR-02.0 (OIF-400ZR-02.0 calls it "min channel spacing") (itu-t G.698.2 calls it "min channel spacing") | [Esther : Mandatory: recommanded spacing, complements optical-channel-spectrum-width: spacing must be bigger than optical-channel-spectrum-width] | frequency-ghz
16 |  |  |  | Post FEC BER |  | oif | Refers to error rate measured after applying FEC | Added as post-fec-ber | Not neede. | NO | Italo: Yes | N/A | YES | NO | NO | See OIF Post FEC BER (Bit Error Rate) in optical communication refers to the error rate measured after applying Forward Error Correction (FEC). It indicates the number of bit errors that remain in the data after error correction has been performed, reflecting the effectiveness of FEC in improving data integrity. A lower Post FEC BER signifies better performance and fewer errors in the received data (only MAX value defined) | See Table 18: OIF-400ZR-02.0 table-23: OIF-400ZR-02.0 Table 28: OIF-400ZR-02.0 | [Dieter] This is a performance monitoring property - read only [Reza response: According to IA 400ZR, the MAX value for "Post FEC BER" is defined. So, it is a Capability] DONE V03 [Reza and others] It seems that we do not need this. In specific the meaning of this attribute from OIF is not that clear. Needed to be checked. OIF says "For optical systems that conform to this IA". We assume that there is an expectation that the system is operating "normally" and the the 10^-15 specified is emphasising the FEC error correction capability. This is a plug capability parameter, but not a very useful one. Perhaps this should be called (E) something like "Post FEC BER achievable under ideal circumstances" [Italo] The name and summary description needs to be updated based on the outcome of this discussion. I think that the best post-FEC BER achievable in ideal circumstances would be 0. By reading this discussion, this attribute looks like more the worst post-FEC BER in normal circustamces (i.e., when the FEC is working properly and the pre-FEC BER is below its the maxium value that the FEC can correct). The actual/measured post-FEC BER should be lower than this value. The attribute name could be "Max post-FEC BER" and the description could be "Maimum post FEC BER achieved when the pre-FEC BER is below the fec-threshold". Not needed . No gap because it is FEC coding scheme. |  | Reza Dieter Italo
17 |  |  |  | pre-fec-ber | Currently part of tapi-oam:current-data/otu-fec-performance-data Need a similar definition for ZR. In general, fields that are currently defined only for OTU/ODU will need to be considered for DSR also now. Also, there are no corresponding fields in transceiver-profile. Note that this is a capability statement not a measurement. This would be in a spec. The spec should not be availanble from the Agreed.... need to make a generally available property. We may want to explore an alternative method for grouping as bolting the properties into technology packages is potentially not the right approach. Any property can augment any package?? RJ: Makes sense. We will consider this when introducing new fields or generalizing fields that are currently technology-specific. |  | Max of Bit error rate measured before forward error correction decoding | Already in yang tree as fec-threshold. Howerver the suggestion is to change the name to max-pre-fec-ber | needed | NO | Italo: Yes | N/A | YES (max) | NO | NO | This is the MAX that this device can support. Pre-FEC BER is the bit error rate measured before forward error correction decoding in coherent pluggables. It indicates the raw signal quality entering the FEC decoder and helps monitor optical link health and performance. |  | As per DIeter's suggestion, OC already defined this. It seems that this attribute is missing [Reza response: I did not find any reference to this attribute as Capability on OC or OIF. So, this is NEEDED] DONE [Esther : Mandatory for monitoring health ! state PM object ] This seems to be the max error rate that the fec can correct significantly (staying close to 10^-15). Beyond this point the FEC correction will rapidly reduce. This is really a capability (performance curve) of the FEC scheme. [Italo] The attribute name and summary description do not seem aligned with this discussion. From this discussion, this seems to be the maximum pre-FEC BER below which the FEC can correct errors. If this is the case, this is not a gap since this attribute is already defined as fec-threshold. [Roberto] is going to check with WG chairs about the name change. [20251215] |  | Italo
18 |  |  |  | Target reach | Not considering this based on the comments OK as discussed Although there should be a reach profile per-fibre type combination for the transponder source… I assume this is some abstract statement on shaping. | oif/itu-t | Max optical transmission distance that a coherent pluggable module can support | N/A | not needed | NO | Italo: Yes | N/A | YES (min) | NO | NO | See OIF and ITU-T only MIN value defined). Refers to maximum optical transmission distance that a coherent pluggable module can support, typically defined in kilometers or based on signal performance metrics under specific conditions. It is influenced by factors such as modulation format, baud rate, and fiber characteristics. This attribute helps determine the suitability of the pluggable module for various network applications | Table 18: OIF-400ZR-02.0 Table 28: OIF-400ZR-02.0 mentioned in ITU-T G.959.1 (ITU-T calls this "target distance") | [Reza response: According to IA 400ZR, the MIN value for "Target reach" is defined. So, it is a Capability] DONE [Esther this is not a meaningful parameter] This is only meaningful in the context of an application code (that covers fibre type etc.). [Italo] If it is only applicable to G.698.2 application codes, this value is reported in ITU-T G.698.2 and it does not need to be reported into YANG. [Reza] Italo is going to investigate this further (20251124] [Stefan Meli] From operator's view, this is not that useful attribute [Robeerto] has same view as Stefan's. [All] this attrigbute is not useful NO needed [20251215] | km | Reza/Nigel Italo
19 |  |  |  | Ripple |  | oif/itu-t | Peak-to-peak insertion loss difference within filter clear bandwidth of the Mux or Demux | Added as max-tolerable-ripple | needed | YES | Italo: Yes | Italo: L0-Types [Italo] this is applicable to both pluggable and not pluggable | YES | NO | NO | See OIF and ITU-T G.698.2 Ripple is defined as the peak-to-peak insertion loss difference within the filter clear bandwidth (13.3.149) of the Mux or Demux. (only MAX value defined) | Table 18: OIF-400ZR-02.0 ITU-T G.698.2 section 7.3.1 | [Reza response: According to IA 400ZR, the MAX value for "Ripple" is defined. So, it is a Capability] DONE [Esther this is not a pluggable parameter] Seems to be a pluggable property from the OIF definition. Receiver property. Should be "tolerable ripple". [Italo] Not clear to me what is the outcome of this discussion. Is the comment from Esther resolved? [Roberto and all] provides some explanations. It was agreed that this is useful attribute No further disussion needed. DONE [20251124] | dB | Reza/Nigel Italo
20 |  |  |  | max-bit-error-ratio |  | itu-t | Max acceptable bit error rate for a pluggable optical module | This is already in yang tree (see line 17) as max-bit-error-ratio | needed | YES | Italo: Yes | [Esther, it is applicable to others as well] | YES | NO | NO | See ITU-T G.698.2 Defines the maximum acceptable bit error rate (BER) for a pluggable optical module, representing the highest error rate at which the system can still operate reliably. It sets the threshold beyond which the signal quality is considered unacceptable for proper data transmission. This parameter helps ensure the optical link meets performance and reliability requirements. | ITU-T G.698.2 | GGR> this is defined as post-FEC BER [GGR and Italo reponse: ...] OIF spec makes this seem to be channel spec, but definition in (M) states pluggable parameter. Not clear how this differs from the FEC spec statements. May be redundant. [Italo] This attribute seems duplicated with line 17 and it seems already supported by the fec-threshold attribute [Nigel and Roberto] It seems that this is related to pre-fec-ber. So, mark as duplicat of line 17. |  | Reza/Nigel Italo
21 |  |  | dispersion |  | Currently part of otsi-mc-connection-end-point-spec/otsi-monitoring-pac: - polarization-mode-dispersion - chromatic-dispersion Should be sufficient (?) Also, corresponding max values and penalties are defined in transceiver-explicit-profile Yes, and explicit-profile is a rudimentary spec. We should work on the spec structure in TAPI. |  |  | n/a | n/a | n/a |  | N/A
22 |  |  |  | min-chromatic-dispersion |  | oif | Min value of chromatic dispersion (CD) compensation range supported by an optical pluggable | Added as min-chromatic-dispersion | needed | YES | Italo: Yes | [Esther, it is applicable to others as well] | YES | NO | NO | See OIF Defines the minimum value of the chromatic dispersion (CD) compensation range supported by an optical pluggable. It specifies the lower bound (in ps/nm) of CD values that the coherent receiver can compensate for, crucial for mitigating signal distortion in optical fiber | Table 18: OIF-400ZR-02.0 Table 28: OIF-400ZR-02.0 OIF-CMIS-05.0, Section 7.4.2.14 "Chromatic Dispersion (CD) Compensation Range", where it refers to minRxCDComp and maxRxCDComp parameters within the module's capabilities. Similar definitions can be found in earlier versions of the OIF CMIS specification (OIF calls it "Chromatic Dispersion") | Q) Unclear why min CD is needed - see next row which defines MAX [Reza response: According to IA 400ZR, the MIN value is defined but it is ZERO] [Gert/Roberto response: it might be the min CD exists in some case it is even it is negative. So, we keep it] We've dediced to keep the attribute. DONE This is in ietf-ccamp-layer0-types-ext-RFC9093-bis/ and hence not a gap. [Italo] Not clear how this discussion has been resolved 20251117: ND: On call... reviewed earlier statement on RFC9093-bis and found thiis property to not be present hence is a gap. This resolves Italo's issue. Outcome: Gap is correct and DONE. No further discussion required. | ` | Reza Dieter Italo
23 |  |  |  | max-chromatic-dispersion |  | IETF/tapi/OpenConfig/oif | TAPI: Maximum acceptable accumulated chromatic dispersion on the receiver. Measured in ps/nm (picoseconds per nanometer). | Already in yang tree as max-chromatic-dispersion | needed | NO |  | N/A | YES | NO | NO | TAPI: Maximum acceptable accumulated chromatic dispersion on the receiver. Measured in ps/nm (picoseconds per nanometer). | draft-ietf-ccamp-dwdm-if-param-yang-10 draft-ietf-ccamp-optical-impairment-topology-yang-15 Table 28: OIF-400ZR | Esther: duplicate if chromatic dispersion penalty is defined (max value in the penalty table) | decimal64 | Reza/Nigel
24 |  |  |  | Maximum chromatic dispersion at upper wavelength limit |  | itu-t | See ITU-T G.959.1 "Section 8.2.3.3 Maximum chromatic dispersion at the upper and lower wavelength limit" for definition | n/a | not needed | N/A |  | N/A | YES | NO | NO | See ITU-T G.959.1 "Section 8.2.3.3 Maximum chromatic dispersion at the upper and lower wavelength limit" for definition | ITU-T G.959.1 | [Reza] Roberto: We do not need this param DONE [Gert response: it's correct to define at which wavelength CD is measured as upper and lower WL limits may see different dispersion. It may however be only little practical difference.] [Reza response: Agree with Gert. So, this attribute is NEEDED as Capability] [Robeto respone: The definition of this parameter in G.959.1 is referrd to the optical path (span) between two interface and is not a parameter of the Optical Interface ] [esther: not needed : the position in the spectrum were the accumulated CD is maximum is irrelevant: the pluggable must support all the range for all the spectrum, so both unneded since already encompassed with chromatic dispersion penalties and mx-chromatic-dispersion] Roberto: We do not need this param DONE | ps/nm | Italo
25 |  |  |  | Maximum chromatic dispersion at lower wavelength limit |  | itu-t | See ITU-T G.959.1 "Section 8.2.3.3 Maximum chromatic dispersion at the upper and lower wavelength limit" for definition | n/a | not needed | N/A |  | N/A | YES | NO | NO | See ITU-T G.959.1 "Section 8.2.3.3 Maximum chromatic dispersion at the upper and lower wavelength limit" for definition | ITU-T G.959.1 | [Reza] Roberto: We do not need this param DONE [Gert response: it's correct to define at which wavelength CD is measured as upper and lower WL limits may see different dispersion. It may however be only little practical difference.] [Reza response: Agree with Gert. So, this attribute is NEEDED as Capability] [Robeto respone: The definition of this parameter in G.959.1 is referrd to the optical path (span) between two interface and is not a parameter of the Optical Interface ] [esther: not needed] Roberto: We do not need this param DONE | ps/nm | Italo
26 |  |  |  | Minimum (residual) chromatic dispersion |  | itu-t | See 7.3.2 ITU-T G.698-2 These parameters define the maximum and minimum value of the optical path end-to-end chromatic dispersion that the system shall be able to tolerate. | n/a | not needed | N/A |  | N/A | YES | NO | NO | See 7.3.2 ITU-T G.698-2 These parameters define the maximum and minimum value of the optical path end-to-end chromatic dispersion that the system shall be able to tolerate. | ITU-T G.698.2 | Q) do we need this. [Meeting Response: Since this is e2e optical path chromatic dispersion, it SHOULD NOT be part of the pluggable capabilities] DONE |  | Reza/Nigel Italo
27 |  |  |  | Maximum (residual) chromatic dispersion |  | itu-t | See 7.3.2 ITU-T G.698-2 These parameters define the maximum and minimum value of the optical path end-to-end chromatic dispersion that the system shall be able to tolerate. | n/a | not needed | N/A |  | N/A | YES | NO | NO | See 7.3.2 ITU-T G.698-2 These parameters define the maximum and minimum value of the optical path end-to-end chromatic dispersion that the system shall be able to tolerate. | ITU-T G.698.3 | Q) do we need this. [Meeting Response: Since this is e2e optical path dhromatic dispersion, it SHOULD NOT be part of the pluggable capabilities] DONE | ps/nm | Reza/Nigel Italo
28 |  |  |  | chromatic-dispersion-penalty* |  | IETF | Optional penalty associated with a given accumulated chromatic dispersion (CD) value. This list of pair cd and penalty values can be used to sample the function penalty = f(CD). | Already in yang tree as cd-penalty | needed | NO |  | N/A | YES | NO | NO | Optional penalty associated with a given accumulated chromatic dispersion (CD) value. This list of pair cd and penalty values can be used to sample the function penalty = f(CD). | draft-ietf-ccamp-rfc9093-bis-08 (defined) draft-ietf-ccamp-dwdm-if-param-yang-10 (using) draft-ietf-ccamp-optical-impairment-topology-yang-15 (using) | [leaflist of "cd-value" and "penalty-value"] Esther usefull and mandatory. |  | Sergio
29 |  |  | polarization |  | Do we need to consider these? Yes, for capabilities… |  |  |  | n/a | n/a |  | N/A
30 |  |  |  | max-polarization-mode-dispersion |  | IETF/tapi | IETF/TAPI:Maximum acceptable accumulated polarization mode dispersion on the receiver. Measured in picoseconds per square root kilometer. | Already in yang tree | needed | NO |  | N/A | YES | NO | NO | IETF/TAPI:Maximum acceptable accumulated polarization mode dispersion on the receiver. Measured in picoseconds per square root kilometer. | draft-ietf-ccamp-rfc9093-bis-08 draft-ietf-ccamp-optical-impairment-topology-yang-15 | Esther: duplicate if PMD penalty is defined (max value in the penalty table) Whilst it may be in the table, this property provides a useful summary and is necessary if the whole table is not provided. | decimal64 | Reza/Nigel
31 |  |  |  | pmd-penalty* |  | IETF | Optional penalty associated with a given accumulated polarization mode dispersion (PMD) value. This list of pair pmd and penalty can be used to sample the function penalty = f(PMD) | Already in yang tree | needed | NO |  | N/A | YES | NO | NO | Optional penalty associated with a given accumulated polarization mode dispersion (PMD) value. This list of pair pmd and penalty can be used to sample the function penalty = f(PMD) | draft-ietf-ccamp-dwdm-if-param-yang-10 draft-ietf-ccamp-optical-impairment-topology-yang-15 | [leaflist of "pmd-value" and "penalty-value"] Esther usefull and mandatory.
32 |  |  |  | max-polarization-dependent-loss |  | IETF/oif/itu-t/OC | Maximum acceptable accumulated accumulated polarization dependent loss (PDL) on the receiver See ITU-T G.698.2 The polarization dependent loss (PDL) is the difference (in dB) between the maximum and minimum values of the channel insertion loss (or gain) of the black link from point SS to RS due to a variation of the state of polarization (SOP) over all SOPs. | Already in yang tree | needed | NO |  | N/A | YES | NO | NO | Maximum acceptable accumulated accumulated polarization dependent loss (PDL) on the receiver See ITU-T G.698.2 The polarization dependent loss (PDL) is the difference (in dB) between the maximum and minimum values of the channel insertion loss (or gain) of the black link from point SS to RS due to a variation of the state of polarization (SOP) over all SOPs. | draft-ietf-ccamp-optical-impairment-topology-yang-15 draft-ietf-ccamp-rfc9093-bis-08 table 18: OIF-400ZR table-28: OIF-400ZR ITU-T G.698.2 | [Dieter this is at receiving side] Esther: duplicate if PDL penalty is defined (max value in the penalty table) Whilst it may be in the table, this property provides a useful summary and is necessary if the whole table is not provided. | dB | Reza/Nigel
33 |  |  |  | max-polarization-dependent-loss-penalty* |  | IETF/tapi |  | N/A | N/A | N/A | Reza: Cannot fine it in IETF YANG | N/A | YES | NO | NO |  | draft-ietf-ccamp-optical-impairment-topology-yang-17 draft-ietf-ccamp-dwdm-if-param-yang-10 | [Reza] Confusing ==> In draft-ietf-ccamp-optical-impairment-topology-yang-17 it is with "dependant" where as in draft-ietf-ccamp-dwdm-if-param-yang-10 it is with "dependent" [Reza] Q) Is "pdl-penalty" same as "max-polarization-dependent-loss-penalty" [Reza] Q) draft-ietf-ccamp-dwdm-if-param-yang-10 & draft-ietf-ccamp-optical-impairment-topology-yang-17 have some attriubtes which are not consistent. Which one is Correct? +--ro max-polarization-dependant-loss power-loss-or-null +--ro pdl-penalty* [pdl-value] ¦ +--ro pdl-value power-loss ¦ +--ro penalty-value union OR ¦--ro max-polarization-dependent-loss-penalty* +--ro max-polarization-dependent-loss? power-in-db-or-null +--ro penalty penalty-value [Sergio response] No difference in the code. The version to be considered of draft-ietf-ccamp-dwdm-if-param-yang is correct is version 11 not 10. Version 17 of draft-ietf-ccamp-optical-impairment-topology-yang-17 has simply did not make the cut&paste of the new tree produced in the github after the modification in rfc9093-bis from dependant to dependent (issue #178 in Optical Impairment). So the correct code is: +--ro max-polarization-dependent-loss power-loss-or-null +--ro pdl-penalty* [pdl-value] ¦ +--ro pdl-value power-loss ¦ +--ro penalty-value union [Roberto] Thanks Sergio, I confirm the draft-ietf-ccamp-dwdm-if-param-yang-11 is aligned with draft-ietf-ccamp-optical-impairment-topology-yang Regarding the question on difference between max-polarization-dependant-loss and pdl-penalty, they provvide two different infomraion: - max-polarization-dependant-loss is the maximumum PDL loss value that the interface is capable to sustain in back2back (no OSNR) scenario - pdl-penalty: is a list of pdl-value/penalty-vlue pair that provide an incremental penalty on the interface OSNR while for increasing PDL loss. The same approach in defining PDL effect is using in OIF/OpenZR+/OpenROADM specification and is also used by optical planning tool like GNPy We need this capability info [All] this is already covered by pdl-penalty. the max could be one of the pdl-values. so, this attribute is already covered by line 32 and 34. No needed. [20251215] |  | Reza/Nigel/ |  |  |  | dependant -> dependent
34 |  |  |  | pdl-penalty* |  | IETF | Optional penalty associated with a given accumulated polarization dependent loss (PDL) value. This list of pair pdl and penalty values can be used to sample the function PDL | Already in yang tree as pdl-penalty | needed | NO |  | N/A | YES | NO | NO | Optional penalty associated with a given accumulated polarization dependent loss (PDL) value. This list of pair pdl and penalty values can be used to sample the function PDL | draft-ietf-ccamp-optical-impairment-topology-yang-15 draft-ietf-ccamp-dwdm-if-param-yang-10 [leaflist of "pdl-value" and "penalty-value"] | Esther useful and mandatory.
35 |  |  |  | tx-polarization-power-difference |  | IETF | The transmitter polarization dependent power difference defined as the power difference between X and Y polarizations | Already in yang tree (NOTE: the correct name should be polarization-power-difference-tx) | needed | NO |  | N/A | YES | NO | NO | The transmitter polarization dependent power difference defined as the power difference between X and Y polarizations | draft-ietf-ccamp-optical-impairment-topology-yang-15 draft-ietf-ccamp-rfc9093-bis-08 table 18: OIF-400ZR table-28: OIF-400ZR ITU-T G.698.2 | Esther not a modelling parameter, not needed This appears to be a transponder capability property. | power-ratio | Reza/Nigel
36 |  |  |  | Polarization Rotation Speed |  | oif/itu-t | Max rate a coherent optical receiver can track and compensate for changes in polarization state of incoming optical signal | Added as max-polarization-rotation-speed | needed | YES | Italo: Yes Roberto: Yes | [Esther, it is applicable to others as well] | YES | NO | NO | See OIF and ITU-T Defines the maximum rate at which a coherent optical receiver can track and compensate for changes in the polarization state of the incoming optical signal. This capability is crucial for maintaining signal integrity in real-world fiber environments where polarization can fluctuate dynamically. A higher speed indicates greater resilience to polarization variations. (max) | table-18: OIF-400ZR table-23: OIF-400ZR ITU-T G.698.2 (ITU-T calls it "Maximum polarization rotation speed") | [Dieter] This is also a performance monitoring property - read only [Reza response: Both ITU-T and OIF documents refer this attribute. It has only MAX value. So, this attribute is NEEDED as Capability] DONE Esther not a modelling parameter, not needed This appears to be a transponder property. Keep 20250915 (change to "max tolerable polarization rotation speed") [Italo] Not clear how this discussion has been resolved [Phil] this is also applicable to pluggables [20251215] [Roberto] I noticed that we have a similar attribute at line 195 (tolerance-to-change-in-sop) that is the rappresentation of the same capability. we should chose one of the two. [Roberto] This is duplicate of line 195 "Tolerance to change in SOP". 20260112. As a result, we remove line 195 20250302: 195 has been removed. we will keep this property. | krad/s | Reza Dieter Italo Roberto
37 |  |  | osnr |  | We have the following in transceiver-explicit-profile: - min-osnr - in-band-osnr - out-of-band-osnr Let's discuss the shape of the structure and determine whether the profile is actually a good basis for the spec or whether we need to move improve the structure We would need all or them in a spec.. |  |  | n/a | n/a | n/a |  | N/A
38 |  |  |  | min-osnr-margin |  | ietf | OSNR margin to FEC threshold | N/A | N/A | N/A | Italo: Yes | N/A | YES | NO | NO | OSNR margin to FEC threshold | draft-ietf-ccamp-dwdm-if-param-yang-10 | Esther not a pluggable parameter, not needed This appears to be a transponder property. typically refers to the minimum required optical signal-to-noise ratio (OSNR) margin for a transponder or optical channel to operate within acceptable performance limits. [Italo] I do not understand why it is a gap and a capability since it is defined in draft-ietf-ccamp-dwdm-if-param-yang as status (I would assumed measured value but needs better clarification in that draft) [Roberto,Stephan] min-osnr-margin is not capability but rather a PM/State. So, it is not needed as Capability (note that it exits as PM). NOT needed [20251215] | dB | Nigel Italo |  |  |  | Operator margin, should be moved to topology model, not a device issue
39 |  |  |  | min-tx-osnr |  | OpenConfg | Min OSNR that the pluggable module's transmitter is capable of generating | Added as tx-osnr-min | needed | YES |  | [Esther, it is applicable to others as well] | YES | NO | NO | See OpenConfig Specifies the minimum Optical Signal-to-Noise Ratio (OSNR) that the pluggable module's transmitter is capable of generating. It defines the guaranteed quality of the optical signal launched from the module, crucial for ensuring sufficient signal integrity over the optical link. The "min" value is defined; a "max" value is not typically defined for this attribute as higher OSNR generally indicates better signal quality (min) |  | /operational-modes/mode-descriptor/explicit-mode/operational-mode-capabilities/state/ Esther: mandatory | decimal64 | Reza/Nigel
40 |  |  |  | min-osnr |  | IETF/itu-t/OpenConfig | min OSNR measured over 0.1 nm resolution bandwidth: if received OSNR at Rx-power reference point (rx-ref-channel-power) is lower than MIN-OSNR, an increased level of bit-errors post-FEC needs to be expected Minimum back-to-back OSNR measured over 0.1nm@193.6Thz or 12.5GHz noise resolution bandwidth at the min-input-power. If received OSNR at min-input-power is lower than this value, an increased level of bit-errors post-FEC needs to be expected See https://openconfig.net/projects/models/schemadocs/yangdoc/openconfig-terminal-device-properties.html | Already in yang tree (NOTE the correct name should be min-osnr) | needed | NO |  | N/A | YES | NO | NO | min OSNR measured over 0.1 nm resolution bandwidth: if received OSNR at Rx-power reference point (rx-ref-channel-power) is lower than MIN-OSNR, an increased level of bit-errors post-FEC needs to be expected Minimum back-to-back OSNR measured over 0.1nm@193.6Thz or 12.5GHz noise resolution bandwidth at the min-input-power. If received OSNR at min-input-power is lower than this value, an increased level of bit-errors post-FEC needs to be expected See https://openconfig.net/projects/models/schemadocs/yangdoc/openconfig-terminal-device-properties.html | draft-ietf-ccamp-rfc9093-bis-08 ITU-T G.698.2 | (aka min-rx-osnr) module: openconfig-terminal-device-properties. Esther: mandatory | dBm | Reza/Nigel/Harish
41 |  |  |  | Receiver OSNR tolerance |  | itu-t | See ITU-T G.698.2 section 7.4.3 The receiver OSNR tolerance is defined as the minimum value of OSNR at point RS that can be tolerated while maintaining the maximum BER of the application. | n/a | not needed | N/A |  | N/A | YES | NO | NO | See ITU-T G.698.2 section 7.4.3 The receiver OSNR tolerance is defined as the minimum value of OSNR at point RS that can be tolerated while maintaining the maximum BER of the application. | ITU-T G.698.2 | SB> Shouldn't be subtended as standard mode parameter ? [Reza response: SB, please summarize the response. Should this be part of plug capability attriutes?] [Sergio response] : Receiver OSNR tolerance is already definedn in G.698.2 and so no need to make this attribute as explicit as soon as the plug is supporting standard mode. Esther duplicate and not as precise as min-OSNR, not needed | dB (0.1nm) | Reza/Nigel Italo
42 |  |  |  | in-band-osnr |  | IETF/OIF | The OSNR defined within the bandwidth of the transmit spectral excursion (i.e., between the nominal central frequency of the channel and the -3.0dB points of the transmitter spectrum furthest from the nominal central frequency) measured at reference point Ss. | Already in yang tree | needed | NO |  | N/A | YES | NO | NO | The OSNR defined within the bandwidth of the transmit spectral excursion (i.e., between the nominal central frequency of the channel and the -3.0dB points of the transmitter spectrum furthest from the nominal central frequency) measured at reference point Ss. | draft-ietf-ccamp-rfc9093-bis-08 draft-ietf-ccamp-optical-impairment-topology-yang-15 | SB> As reported in the YANG description in RFC9093-bis, the referecne of this attribute is "OIF-400ZR-01.0: Implementation Agreement 400ZR" [Reza response: SB, please summarize the response. Should this be part of plug capability attriutes?] [Sergio response]: I mean that the standard reference of this parameter is "OIF-400ZR-01.0: Implementation Agreement 400ZR. Yes the attribute is already in the explicit mode list of attributes in optical impairment model" Esther: coupled with out-of-band -osnr useful to better calculate the impact of the Tx OSNR on the transmission. Complement tx-osnr | snr | Reza/Nigel
43 |  |  |  | out-of-band-osnr |  | IETF/OIF | The ratio of the peak transmitter power to the integrated power outside the transmitter spectral excursion. The spectral resolution of the measurement shall be better than the maximum spectral width of the peak. | Already in yang tree | needed | NO |  | N/A | YES | NO | NO | The ratio of the peak transmitter power to the integrated power outside the transmitter spectral excursion. The spectral resolution of the measurement shall be better than the maximum spectral width of the peak. | draft-ietf-ccamp-rfc9093-bis-08 draft-ietf-ccamp-optical-impairment-topology-yang-15 | SB> As reported in the YANG description in RFC9093-bis, the referecne of this attribute is "OIF-400ZR-01.0: Implementation Agreement 400ZR" [Reza response: SB, please summarize the response. Should this be part of plug capability attriutes?] [Sergio response]: I mean that the standard reference of this parameter is "OIF-400ZR-01.0: Implementation Agreement 400ZR.Yes the attribute is already in the explicit mode list of attributes in optical impairment model " Esther: coupled with in-of-band -osnr useful to better calculate the impact of the Tx OSNR on the transmission, especially on adjacent channels on the same add port. Complement tx-osnr | snr | Reza/Nigel
44 |  |  | filter |  | What is this? This assumes that there is some form of filter in the transponder and then this defines the characteristic of the filter. You could argue that the coherent receiver essentially has these properties via the DSP. |  |  | n/a | n/a | n/a |  | N/A
45 |  |  |  | roll-off |  | IETF/OpenConfig/tapi | For definition see https://openconfig.net/projects/models/schemadocs/yangdoc/openconfig-terminal-device-properties.html Decimal fraction between 0 and 1. Roll-off parameter of the TX pulse shaping filter. This assumes a raised-cosine filter IETF/TAPI: The roll-off factor (beta with values from 0 to 1) identifies how the real signal shape exceed the baud rate. If=0 it is exactly matching the baud rate. If=1 the signal exceeds the 50% of the baud rate at each side. | Already in yang tree | needed | NO |  | N/A | YES | NO | NO | For definition see https://openconfig.net/projects/models/schemadocs/yangdoc/openconfig-terminal-device-properties.html Decimal fraction between 0 and 1. Roll-off parameter of the TX pulse shaping filter. This assumes a raised-cosine filter IETF/TAPI: The roll-off factor (beta with values from 0 to 1) identifies how the real signal shape exceed the baud rate. If=0 it is exactly matching the baud rate. If=1 the signal exceeds the 50% of the baud rate at each side. | draft-ietf-ccamp-dwdm-if-param-yang-10 draft-ietf-ccamp-optical-impairment-topology-yang-15 OpenConfig: module openconfig-terminal-device-properties | Esther mandatory for spectrum occupation calculation and for Non linear computations | decimal64 with 4 digits | Reza/Nigel
46 |  |  |  | pulse-shaping-type |  | OpenConfig | Digital filtering technique applied to electrical signal before it modulates optical carrier | Added as pulse-shaping-type | needed | YES |  | [Esther, it is applicable to others as well] | YES | NO | NO | See OpenConfig Defines the digital filtering technique applied to the electrical signal before it modulates the optical carrier. This process controls the spectral characteristics of the transmitted signal, optimizing spectral efficiency and minimizing inter-symbol interference. Common examples include Root-Raised Cosine (RRC) filtering, crucial for modern coherent optical systems | OpenConfig: module openconfig-terminal-device-properties See https://openconfig.net/projects/models/schemadocs/yangdoc/openconfig-terminal-device-properties.html | [Reza response: It is part of OC as plug attributes. So, I should be part of plug Capability attributes] Esther: Optional: might be used to refine computation DONE | union type: string type: oc-opt-term-prop-types:pulse-shaping-type
47 |  |  |  | optical-channel-spectrum-width |  | OpenConfg | See https://openconfig.net/projects/models/schemadocs/yangdoc/openconfig-terminal-device-properties.html Spectrum width of the optical channel associated to this operational mode, calculated as ==> spectral width of a signal (in HZ) = baud-rate*(1+roll-off). For instance, if you have a baud rate of 64 GBaud and a roll-off factor of 0.2, the required bandwidth would be: Bandwidth = 64 GBaud × (1+0.2) = 76.8 GHz | n/a | not needed | N/A |  | N/A | YES | NO | NO | See https://openconfig.net/projects/models/schemadocs/yangdoc/openconfig-terminal-device-properties.html Spectrum width of the optical channel associated to this operational mode, calculated as ==> spectral width of a signal (in HZ) = baud-rate*(1+roll-off). For instance, if you have a baud rate of 64 GBaud and a roll-off factor of 0.2, the required bandwidth would be: Bandwidth = 64 GBaud × (1+0.2) = 76.8 GHz | OpenConfig: module openconfig-terminal-device-properties See https://openconfig.net/projects/models/schemadocs/yangdoc/openconfig-terminal-device-properties.html | SB> if this attribute is used to define "frequency slot" , we can use "flexi-grid-frequency-slot" grouping to define that with correctly N and M values [Reza response: It is part of OC as plug attributes. Howevcer since we have defined the baud-rate and roll-off, this attributet is not needed as per formula baud-rate *(1+roll_off)} So it IS NOT NEEDED. DONE | decimal64 | Reza/Nigel
48 |  |  | fec | fec | We have transceiver-profile/transceiver-explicit-profile/common-explicit/fec-type. However the typedef fec-type allows only these now: FEC_TYPE_NO_FEC FEC feature not supported FEC_TYPE_G_FEC Generic Forward Error Correction (G-FEC) - Reed Solomon (255,239) coding schema FEC_TYPE_SUPER_FEC Super Forward Error Correction (S-FEC), also called Enhanced FEC (E-FEC) FEC_TYPE_SC_FEC Staircase Forward Error Correction (SC-FEC) FEC_TYPE_O_FEC Open Forward Error Correction (O-FEC) which reuses BCH FEC FEC_TYPE_C_FEC Concatenated FEC (C-FEC) combining outer SC-FEC and inner SD-FEC FEC_TYPE_HAMMING_CODE Hamming Code error correction FEC_TYPE_GOLAY Golay error correction Is this sufficient? TEST AT END.... NEEED to edit to see it!! Also we see: +--ro otu-connection-end-point-spec +--ro otu-ttp-pac +--ro otu-mep ¦ +--ro fec-monitoring? boolean ¦ +--ro fec-corrected-error-threshold? uint64 +--ro fec-type ¦ +--ro standard-fec-type? standard-fec-type ¦ +--ro proprietary-fec-type? string Also, as RW in CSEP: +--rw otu-connectivity-service-end-point-spec +--rw otu-csep-ttp-pac +--rw fec-type ¦ +--rw standard-fec-type? standard-fec-type ¦ +--rw proprietary-fec-type? string Should we add similar fields for ZR? However, the only standard-fec-type identity defined is tapi-digital-otn:STANDARD_FEC_TYPE_REED_SOLOMON We will need to add other standard FEC type identities for DSR/ZR. There is a general challenge here. FEC should be explicitly stated somewhere whether it is standard or proprietary. There should be a FEC spec. That FEV spec could have a consistent structure for common considerations. Simply stating the standard FEC type assumes a look-up elsewhere. We should provide the structure where the FEC can be defined. Then we can unify the whole thing. The same applies to all other parameters. Worth a significant discussion. I would not separate the fec-type into standard and proprietary... it is just fec-type. If you recognise the type, you look no further, if you do not recognise it, you look at the details... same for any FEC. |  |  | n/a | n/a | n/a |  | N/A
49 |  |  |  | available-fec-type |  | IETF/tapi | Base identity from which specific FEC (Forward Error Correction) type identities are derived | Already in yang tree | needed | NO |  | N/A | YES | NO | NO | Base identity from which specific FEC (Forward Error Correction) type identities are derived | draft-ietf-ccamp-dwdm-if-param-yang-10 draft-ietf-ccamp-optical-impairment-topology-yang-15 draft-ietf-ccamp-rfc9093-bis-08 (TAPI calls it fec-type) | Esther: informative: not required for perf computation NEEDED DONE | identityref | Reza/Nigel
50 |  |  |  | fec-code-rate |  | IETF/tapi | The FEC code rate is the ratio of the useful data bits to the total number of bits transmitted (including both useful data and error-correcting code bits) in a Forward Error Correction (FEC) system. For example, a code rate of 3/4 means that 75% of the transmitted bits are actual data, while 25% are used for error correction. A higher code rate indicates less redundancy and higher efficiency, but potentially less error correction capability, while a lower code rate indicates more redundancy and better error correction, but lower efficiency | Already in yang tree | needed | NO |  | N/A | YES | NO | NO | The FEC code rate is the ratio of the useful data bits to the total number of bits transmitted (including both useful data and error-correcting code bits) in a Forward Error Correction (FEC) system. For example, a code rate of 3/4 means that 75% of the transmitted bits are actual data, while 25% are used for error correction. A higher code rate indicates less redundancy and higher efficiency, but potentially less error correction capability, while a lower code rate indicates more redundancy and better error correction, but lower efficiency | draft-ietf-ccamp-dwdm-if-param-yang-10 draft-ietf-ccamp-optical-impairment-topology-yang-15 draft-ietf-ccamp-rfc9093-bis-08 (TAPI calls it FEC code rate) | Esther: informative: not required for perf computation NEEDED DONE | decimal64 8 digits | Reza/Nigel |  | both
51 |  |  |  | fec-threshold |  | IETF/tapi | Threshold on the BER, for which FEC is able to correct errors | Already in yang tree as fec-threshold (suggestion is to change the name to max-pre-fec-ber as threshold is confusing with threshold for raising alarm notifications. | needed | NO |  | N/A | YES | NO | NO | Threshold on the BER, for which FEC is able to correct errors | draft-ietf-ccamp-dwdm-if-param-yang-10 draft-ietf-ccamp-optical-impairment-topology-yang-15 | Esther: informative: not required for perf computation I would prefer having the backtoback curve instead! | decimal64 8 digits | Reza/Nigel
52 |  |  |  | fec-state |  | OpenConfg | [Reza] did not find it in OC?? | n/a | not needed | NO |  | N/A |  |  |  |  | https://openconfig.net/projects/models/schemadocs/yangdoc/openconfig-terminal-device-properties.html /operational-modes/mode-descriptor/explicit-mode/operational-mode-capabilities/fec/ state description: FEC state attributes top container. | ???? nodetype: container (ro) 267-270 |  | Reza/Nigel |  | both
53 |  |  |  | fec-coding |  | OpenConfg | Forward error correction coding schema used in the transmission mode | Added as fec-coding | needed | NO | Italo: Yes | [Esther, it is applicable to others as well] | YES | NO | NO | See OpenConfig Forward error correction (FEC) coding schema used in the transmission mode. Type union of string (for proprietary codes) and a set of standard codes encoded as identity references. min and max values are not typically defined for FEC types, but rather a list or set of discrete FEC modes the module supports | OC manifest module: openconfig-terminal-device-properties | Not yet released. in container fec/state in OpenConfig (Note: OC defines this under "fec" as parent) Esther duplicate of FEC type ?informative: not required for perf computation This is a capability of the transponder. The FEC method or set of methods is relevant. This should be FEC schemes available. Need to validate OC. If not a list of available then we haev no source, but do need this capability. [Italo] I think that the FEC is defined as part of the mode. For the explicit mode it is defined by the 'available-fec-type' in the explicit mode templates. For standard and organization modes, it is defined in the associated Recommendation or specification. 20260216 Call: Agreed not a gap based on Italo's comment. Covered by 'available-fec-type' | union | Reza/Nigel |  | both
54 |  |  |  | fec-coding-overhead |  | OpenConfg | See https://openconfig.net/projects/models/schemadocs/yangdoc/openconfig-terminal-device-properties.html Coding overhead rate in % | n/a | not needed | N/A |  | N/A | YES | NO | NO | See https://openconfig.net/projects/models/schemadocs/yangdoc/openconfig-terminal-device-properties.html Coding overhead rate in % | OC manifest module: openconfig-terminal-device-properties | Not yet released. in container fec/state in OpenConfig (Note: OC calls it "coding-overhead" under "fec" as parent) Esther complement duplicate of FEC code rate ? informative: not required for perf computation The fec-coding spec should convey this. | decimal64 | Reza/Nigel |  | both
55 |  |  |  | fec-coding-gain |  | OpenConfg | See https://openconfig.net/projects/models/schemadocs/yangdoc/openconfig-terminal-device-properties.html Net coding gain (NCG) in dB units at 10E-15 bit error rate. It may vary depending on the modulation format used in the associated transmission mode (operational-mode) | n/a | not needed | N/A |  | N/A | YES | NO | NO | See https://openconfig.net/projects/models/schemadocs/yangdoc/openconfig-terminal-device-properties.html Net coding gain (NCG) in dB units at 10E-15 bit error rate. It may vary depending on the modulation format used in the associated transmission mode (operational-mode) | OC manifest module: openconfig-terminal-device-properties | Not yet released. in container fec/state in OpenConfig (Note: OC calls it "coding-gain" under "fec" as parent) informative: not required for perf computation The fec-coding spec should convey this. | decimal64 | Reza/Nigel |  | both
56 |  |  |  | pre-fec-ber-threshold |  | OpenConfg/ietf | See https://openconfig.net/projects/models/schemadocs/yangdoc/openconfig-terminal-device-properties.html Threshold on the PRE-FEC-BER, for which FEC code is able to correct errors | n/a | not needed | N/A |  | N/A | YES | NO | NO | See https://openconfig.net/projects/models/schemadocs/yangdoc/openconfig-terminal-device-properties.html Threshold on the PRE-FEC-BER, for which FEC code is able to correct errors | draft-ietf-ccamp-dwdm-if-param-yang-10 OC manifest module: openconfig-terminal-device-properties | Not yet released. in container fec/state in OpenConfig The term "threshold" is misleading as this is a boundary of operational capability and not a thresholded measurement. (Note: OC calls it "pre-fec-ber-threshold" under "fec" as parent) Esther duplicate of FEC threshold ?informative: not required for perf computation The fec-coding spec should convey this. Note that there should be a threshold range definition somewhere. | decimal64 | Reza/Nigel
57 |  |  | signal power |  | There should be sufficient optical-power related fields defined for OTSiMC in TAPI. These should be enough I guess. The transceiver-profile grouping contains three sub-profiles (transceiver-standard, transceiver-organizational, transceiver-explicit), all of which include the common-transceiver-parameters grouping that defines these power capability fields: Field Description tx-channel-power-min Minimum output power (dBm) tx-channel-power-max Maximum output power (dBm) rx-channel-power-min Minimum input power (dBm) rx-channel-power-max Maximum input power (dBm) rx-total-power-max Maximum rx optical power for all channels (dBm) I never liked the standard/organisation/explicit split... I think we should take a shot at refactoring this. Same discussion as above. |  |  | n/a | n/a | n/a |  | N/A | [5 empty] | [General question from the team: We need to define very clearly the defintion of "Optical Channel" and the "input channel power" and "output channel power" what is "total power defintion"? [Italo/Nigel] Nigel/Italo: On power in general the could be mean over some period and hence can have max and min (and other measures) over same period Total power Received: Power received across the entire spectrum that the receiver is capable of measuring (independent of the channelization etc.). Note: - The receiver may not have a smooth consistent characteristic over the entire spectrum. - Clearly, there may be power outside the receiver’s capability that it cannot then measure DONE
58 |  |  |  | min-channel-input-power |  | IETF/tapi | The minimum input power of this channel Minimum value required input power in dBm of an optical channel at the receiver (Rx) according to the given min-rx-osnr value. If the input-power is lower it is expected to introduce an OSNR penalty | Already in yang tree as rx-channel-power-min | needed | NO | Roberto: Yes | N/A | YES | NO | NO | The minimum input power of this channel Minimum value required input power in dBm of an optical channel at the receiver (Rx) according to the given min-rx-osnr value. If the input-power is lower it is expected to introduce an OSNR penalty | draft-ietf-ccamp-dwdm-if-param-yang-10 draft-ietf-ccamp-optical-impairment-topology-yang-15 draft-ietf-ccamp-rfc9093-bis-08 Note: IETF also uses rx-channel-power-min Note: OC calls it min-input-power | SB> My suggestion would be to use IETF name (to avoid loosing alignment with other IETF models) with the description suggested here ND> As discussed on the call, 2024/06/24, we are using IETF names, IETF appears to have two names for the same concept. Action taken to validate that this is one conecpt with two names. If so, then we shoul choose one name and correct the documentation. [Reza response: at channel level the input (rx) power needed. MIN and MAX are defined) Esther Mandatory So NEEDED. DONE Roberto 25-12-16: looking at the naming convention in in section 7.4 of revision 03 of the draft, the definition of rfc9093bis seems correct and match the convention (dircetion-name-value) while the porposed name do not. Same apply also for the other similar NOTE | power-dbm | Reza/Nigel Roberto
59 |  |  |  | max-channel-input-power |  | IETF/tapi/OpenConfig | The maximum input power of this channel Maximum tolerated input power in dBm at the receiver (Rx) of the coherence transceiver, which if exceeded can cause an overload. | Already in yang tree as rx-channel-power-max | needed | NO | Roberto: Yes | N/A | YES | NO | NO | The maximum input power of this channel Maximum tolerated input power in dBm at the receiver (Rx) of the coherence transceiver, which if exceeded can cause an overload. | draft-ietf-ccamp-dwdm-if-param-yang-10 draft-ietf-ccamp-optical-impairment-topology-yang-15 draft-ietf-ccamp-rfc9093-bis-08 Note: IETF also uses rx-channel-power-max Note: OC calls it max-input-power | SB> My suggestion would be to use IETF name (to avoid loosing alignment with other IETF models) with the description suggested her ND> As discussed on the call, 2024/06/24, we are using IETF names, IETF appears to have two names for the same concept. Action taken to validate that this is one conecpt with two names. If so, then we shoul choose one name and correct the documentation. [Reza response: at channel level the input (rx) power needed. MIN and MAX are defined] [Esther Mandatory] So NEEDED. DONE Roberto 25-12-16:same as row 58 | power-dbm | Reza/Nigel Roberto
60 |  |  |  | min-channel-output-power |  | IETF/tapi/OpenConfig | The minimum output power of this channel Minimum target output optical power level of the optical channel, configurable according to the optical transceiver mode properties, expressed in increments of 0.01 dBm (decibel-milliwats) | Already in yang tree as tx-channel-power-min | needed | NO | Roberto: Yes | N/A | YES | NO | NO | The minimum output power of this channel Minimum target output optical power level of the optical channel, configurable according to the optical transceiver mode properties, expressed in increments of 0.01 dBm (decibel-milliwats) | draft-ietf-ccamp-dwdm-if-param-yang-10 draft-ietf-ccamp-optical-impairment-topology-yang-15 draft-ietf-ccamp-rfc9093-bis-08 Note: IETF also uses tx-channel-power-min Note: OC calls it min-output-power | SB> Better to use IETF name to maintain synch with other IETF models. ND> As discussed on the call, 2024/06/24, we are using IETF names, IETF appears to have two names for the same concept. Action taken to validate that this is one conecpt with two names. If so, then we shoul choose one name and correct the documentation. [Reza response: at channel level the output (tx) power needed. MIN and MAX are defined] [ Esther Mandatory] So NEEDED. DONE Roberto 25-12-16:same as row 58 | power-dbm | Reza/Nigel Roberto
61 |  |  |  | max-channel-output-power |  | IETF/tapi/OpenConfig | The maximum output power of this interface Maximum target output optical power level of the optical channel, configurable according to the optical transceiver mode properties, expressed in increments of 0.01 dBm (decibel-milliwatts) | Already in yang tree as tx-channel-power-max | needed | NO | Roberto: Yes | N/A | YES | NO | NO | The maximum output power of this interface Maximum target output optical power level of the optical channel, configurable according to the optical transceiver mode properties, expressed in increments of 0.01 dBm (decibel-milliwatts) | draft-ietf-ccamp-dwdm-if-param-yang-10 draft-ietf-ccamp-optical-impairment-topology-yang-15 draft-ietf-ccamp-rfc9093-bis-08 Note: IETF also uses tx-channel-power-max Note: OC calls it max-output-power | SB> Better to use IETF name to maintain synch with other IETF models. ND> As discussed on the call, 2024/06/24, we are using IETF names, IETF appears to have two names for the same concept. Action taken to validate that this is one conecpt with two names. If so, then we shoul choose one name and correct the documentation. [Reza response: at channel level the output (tx) power needed. MIn and MAX are defined) So it IS NEEDED. DONE Esther Mandatory Roberto 25-12-16:same as row 58 | power-dbm | Reza/Nigel Roberto
62 |  |  |  | Minimum mean channel input power |  | itu-t | The minimum value of the average received channel power at point MPI-RM. This power is the minimum mean channel output power minus the maximum attenuation of the application. | n/a | not needed | N/A |  | N/A | YES | NO | NO | The minimum value of the average received channel power at point MPI-RM. This power is the minimum mean channel output power minus the maximum attenuation of the application. | See section 8.2.4.2 ITU-T G.959-1 | SB> same comment as above [Reza response: Duplication of "min-channel-input-power". Duplication of row 58] So it NOT NEEDED. DONE Esther: out of scope, this is related to the path | dBm | Reza/Nigel
63 |  |  |  | Maximum mean channel input power |  | itu-t |  | n/a | not needed | N/A |  | N/A | YES | NO | NO |  | See section 8.2.2.1 ITU-T G.959-1 | SB> same comment as above [Reza response: Duplication of "max-channel-input-power". Duplication of row 59] So it NOT NEEDED. DONE Esther: out of scope, this is related to the path | dBm | Reza/Nigel
64 |  |  |  | Minimum mean channel output power |  | itu-t | Measured in decibels relative to one milliwatt (dBm) and is specified to ensure that the signal strength is sufficient for effective transmission and reception without significant degradation. According to the ITU-T G.698.2 standard, the minimum mean channel output power is typically set at values like -8 dBm or -6.5 dBm, depending on the specific application or technology being utilized | n/a | not needed | N/A |  | N/A | YES | NO | NO | Measured in decibels relative to one milliwatt (dBm) and is specified to ensure that the signal strength is sufficient for effective transmission and reception without significant degradation. According to the ITU-T G.698.2 standard, the minimum mean channel output power is typically set at values like -8 dBm or -6.5 dBm, depending on the specific application or technology being utilized | See section 7.2.1 ITU-T G.698.2 See section 8.2.2.1 ITU-T G.959-1 | SB> are really needed this parameter? We have already tx/rx min/max channel power parameters.. What is the added value of this parameter? Is this attribue required for path computation or other application e.g. maintenance GGR> "Mean channel in-/output power" (ITU-T) seems to be the same as "channel in-/output power" (IETF). suggest to use IETF terminology. [Reza response: Duplication of "min-channel-output-power" Duplication of row 60] So it NOT NEEDED. DONE Esther not needed, duplicate | dBm | Reza/Nigel
65 |  |  |  | Maximum mean channel output power |  | itu-t |  | n/a | not needed | N/A |  | N/A | YES | NO | NO |  | See section 7.2.1 ITU-T G.698.2 See section 8.2.2.1 ITU-T G.959-1 | SB> Same comment as in line 60 [Reza response: Duplication of "max-channel-output-power". Duplication of row 61] So it NOT NEEDED. DONE Esther not needed, duplicate | dBm | Reza/Nigel
66 |  |  |  | rx-total-power-max |  | IETF | Maximum rx optical power for all the channels. It is applicable only to multi-channel modes. | Already in yang tree as rx-total-power-max | needed | NO | Roberto: Yes | N/A | YES | NO | NO | Maximum rx optical power for all the channels. It is applicable only to multi-channel modes. | draft-ietf-ccamp-optical-impairment-topology-yang-15 draft-ietf-ccamp-rfc9093-bis-12 | SB> Nothing is wrong with the name rx-total-power-max , look at the definition in column H GGR> Agree with SB, this is the total power received, which can be a spectrum of several carriers [Reza response: Total input (rx) power. MAX is defined) So it IS NEEDED. DONE Esther Mandatory, it is related to the ROADM drop that may drop several channels on the same port andlet the receiver filter out the one that is destinated to it, this may lead to large power on receiver and damage it Roberto 25-12-16:same as row 58 | power-dbm | Nigel Roberto |  |  |  | Total power output is important for colorless MUX situations. SO this may be needed for optical impairments draft too.
67 |  |  |  | total-channel-output-power |  | IETF | The total output power of this interface | Added as tx-total–power-max | needed | NO | Italo: Yes | [Esther, it is applicable to others as well] | YES | NO | NO |  | draft-ietf-ccamp-dwdm-if-param-yang-10 | [Reza response: Total output (tx) power of this interface. ] Q) See row 66, is this the same but for Input (tx)? If so. it IS NEEDED. Also note that the name of this attribute is confusing in specific the term "channel". If it the analogus to "rx-total-power-max" but in tx directin, we need to change the name of this attribute/ NEEDS review [Gert Response: Transmitters can emit side channels and noise outside the channel itself under the assumption that a subsequent ROADM or AWG filters the spectrum. However adding multiple of such transmitters with an optical combiner raises the noise floor for every channel and needs to be considered. That said, it is not clear to me if the total-channel-output-power is a parameter that is useful or indicative enough to address the issue.] Esther: PM value ? looks like a measurment of theemitted power for the given channel. If this is it, this is useful (and mandatory PM). I don'understand the "total" There is a relevant specification of total channel output power (the maximum power the transponder can deliver). So, the name should be similar to row 66 but for tx direction, i.e., max-total-power-tx This is assumed to be a gap at this point. [Italo] As far as I have understood, we are analyzing pluggable modules with only one transceiver so I do expect that the max power the module can use is taken into account in the 'tx-channel-power-max' attribute. This attribute has been removed in the updates to draft-ietf-ccamp-dwdm-if-param-yang-10. 20260216 Call: Agreed that as we have single tranceivers cases only currently, this is not currently relevant. BUT when we have multiple tranceivers per pluggable, we will need this property... we need to do more modelling to achieve this. Note that we assumed that this is a mean output power totalled across all channels. It does not say mean. We should dedvlop a ckearer strategy for mean, peak etc. We expect to have to introduce this attribute when we develop support for multiple channel ports. | power-dbm | Nigel
68 |  |  |  | Minimum mean input power |  | itu-t | Min values of the average received power at point RS | n/a | not needed | N/A |  | N/A | YES | NO | NO | The minimum values of the average received power at point RS. | See section 7.4.1 ITU-T G.698.2 | SB> same comment as above [Reza response: Question: Refer to "rx-total-power-max" row 66, is this attribute the MIN value of row 66? Need to answer my question first. IMO, it is NEEDED. Needs verification] Esther Probably not needed: instantaneous received power and min max are P0, average can be deduced from instantaneous. without any info on the sampling and averaging window the parameter is not useful RS is black link ref pt. Single channel Min channel input power (not equiv to rx total power max). Duplicate of 58 Not needed 20250922 | dBm | Reza/Nigel Italo
69 |  |  |  | Maximum mean input power |  | itu-t | The maximum values of the average received power at point RS. | n/a | not needed | N/A |  | N/A | YES | NO | NO | The maximum values of the average received power at point RS. | See section 7.4.1 ITU-T G.698.2 | >SB> same comment as above [Reza response: This is duplication of "rx-total-power-max" row 66] So, NOT NEEDED DONE Esther Probably not needed: instantaneous received power and min max are P0, average can be deduced from instantaneous. without any info on the sampling and averaging window the parameter is not useful | dBm | Reza/Nigel
70 |  |  |  | Maximum mean total input power |  | itu-t | Highest allowable average power level that can be input into a system or component at a specified point | Added as rx-mean-total-power-max | needed | NO | Italo: Yes | [Esther, it is applicable to others as well] | YES | NO | NO | The maximum acceptable total input power at point MPI-RM. i.e., highest allowable average power level that can be input into a system or component at a specified point. | See section 8.2.4.3 ITU-T G.959-1 | [Reza response: It seems that it duplicate of "rx-total-power-max " row 66. If so, It is NOT NEEDE ] Needs Review Esther Probably not needed: instantaneous received power and min max are P0, average can be deduced from instantaneous. without any info on the sampling and averaging window the parameter is not useful This is a relevant capability.x [Italo] I am not sure the conclusion is clear. Also, since it is a capability, I am not sure about the difference between this attribute and the existing 'rx-total-power-max' YANG attribute. Please note that G.959.1 is for the so-called "grey interfaces" which are outside the scope of our analysis. 20260216 Call: Agreed that this is covered by 'rx-total-power-max'. | dBm | Reza/Nigel
71 |  |  |  | Maximum mean total output power |  | itu-t | Analogous to "Maximum mean total input power," but for output direction | Added as tx-mean-total-power-max | needed | NO | Italo: Yes | [Esther, it is applicable to others as well] | YES | NO | NO | The maximum value of the mean launched optical power at point MPI-SM. i.e., "Maximum mean total output power" is analogous to the "Maximum mean total input power," but it pertains specifically to the output direction | See section 8.2.2.2 ITU-T G.959-1 | [Reza response: If we keep row 67 "total-channel-output-power", this is duplicate and not needed] Needs Review Esther Probably not needed: instantaneous received power and min max are P0, average can be deduced from instantaneous. without any info on the sampling and averaging window the parameter is not useful This is a relevant capability. This is multi-channel. [Italo] The conclusion of this discussion is not fully clear. Also the difference to the attribute in line 67 is not clear. Please note that G.959.1 is for the so-called "grey interfaces" which are outside the scope of our analysis. 20260216 Call: Agreed. This is a duplicate of 67. | dBm | Reza/Nigel
72 |  |  |  | max-mean-total-power |  | itu-t | The term "Maximum mean total output power" is indeed related to "max-mean-total-power," and they can be considered equivalent in the context of Optical Transport Networks (OTN). Both terms refer to the maximum allowable average power level that can be output from a network element, ensuring that the device operates within safe limits to maintain signal integrity and prevent damage to downstream components. In ITU-T documents, such as G.695, the "Maximum mean total output power" is specifically defined as the maximum value of the mean launched power for multichannel applications, which aligns with the concept of "max-mean-total-power." Therefore, while the terminology may vary slightly across different documents, they essentially describe the same parameter related to output power management in optical systems | n/a | not needed | N/A |  | N/A | YES | NO | NO | The term "Maximum mean total output power" is indeed related to "max-mean-total-power," and they can be considered equivalent in the context of Optical Transport Networks (OTN). Both terms refer to the maximum allowable average power level that can be output from a network element, ensuring that the device operates within safe limits to maintain signal integrity and prevent damage to downstream components. In ITU-T documents, such as G.695, the "Maximum mean total output power" is specifically defined as the maximum value of the mean launched power for multichannel applications, which aligns with the concept of "max-mean-total-power." Therefore, while the terminology may vary slightly across different documents, they essentially describe the same parameter related to output power management in optical systems | ITU-T G.798 | [Reza response: It is same as row 71 "Maximum mean total output power". So, depends on decision on row 71, this attribute is Duplicate.] Need Review Esther Probably not needed: instantaneous received power and min max are P0, average can be deduced from instantaneous. without any info on the sampling and averaging window the parameter is not useful Ambiguous duplicate
11 |  |  |  | Maximum channel power difference |  | itu-t | max allowable difference in power levels between channels in a multi-channel optical transmission | n/a | not needed | no | Italo: Yes | [Gert, it is applicable to others as well] | YES | NO | NO | The term "Maximum channel power difference" in ITU-T G.959.1 refers to the maximum allowable difference in power levels between the channels in a multi-channel optical transmission system. This parameter is critical for ensuring that all channels operate effectively without interference or degradation of signal quality | See section 8.2.4.4 ITU-T G.959-1 | [Reza response: it is related to "Maximum mean total output power", "Maximum mean total input power". Row 71, 72. It is NEEDED. DONE Esther this is not a pluggable attribute , it refers to multiple carriers emitted by several pluggables: so a system attribute DSP single channel receiver where the channel to decode is being swampped by another channel. This is rx/input (name should change) This is multi-channel. [Italo] The conclusion from this discussion is not fully clear to me. Please note that G.959.1 is for the so-called "grey interfaces" which are outside the scope of our analysis. [Italo and others] [20260223] since it is multi-chaneel attribute and pluggacle is only a single channle, it has been deciced that this is not pluggable attriubtre. So, Not NEEDED | dB | Reza/Nigel
12 |  |  |  | nominal-psd |  | IETF/tapi | Reference power spectral density (PSD) | n/a | Not needed | N/A |  | N/A | YES | NO | NO | Reference power spectral density (PSD) | draft-ietf-ccamp-optical-impairment-topology-yang-15 draft-ietf-ccamp-rfc9093-bis-12 | draft-ietf-ccamp-optical-impairment-topology-yang-15 as powwr-param [Reza response: According to impaiment draft, this is te-link attribute. If it is te-link attribue, IMO it is NOT NEEDED. Dieter/Sergio please confirm.] [Sergio response]: nominal-carrier-power can be replaced by power spectral density . Esther: this is not a pluggable attrtibute | psd-or-null | Reza/Nigel
13 |  |  |  | nominal-carrier-power |  | IETF/tapi | Reference channel power | Added as nominal-carrier-power | needed | NO |  | N/A | YES | NO | NO | Reference channel power | draft-ietf-ccamp-optical-impairment-topology-yang-15 draft-ietf-ccamp-rfc9093-bis-12 | as power-param [Reza response: According to impaiment draft, this is te-link attribute. If it is te-link attribue, IMO it is NOT NEEDED. Dieter/Sergio] It represents default carrier power after the ROADM and after each amplifier output VOA (i.e. launched power). It is needed . Esther: this is not a pluggable attrtibute but an OMS attribure (reference channel) | power-dbm-or-null | Reza/Nigel
14 |  |  |  | rx-ref-channel-power |  | IETF | The channel power used as reference for defining penalties and min-OSNR | n/a | Not needed | N/A |  | N/A | YES | NO | NO |  | draft-ietf-ccamp-optical-impairment-topology-yang-15 draft-ietf-ccamp-rfc9093-bis-08 | Esther: this is not a pluggable attrtibute but an OMS attribure (reference channel) | power-dbm | Reza/Nigel
15 |  |  |  | rx-channel-power-penalty* |  | IETF | "rx-channel-power-penalty" quantifies the additional power required at the receiver to maintain a specified bit error rate (BER) or signal quality due to impairments such as noise, distortion, or other optical effects. Example: Suppose a receiver has a nominal sensitivity of -20 dBm for a specific BER. However, due to channel impairments (e.g., noise, dispersion), the actual power required to achieve the same BER might be -18 dBm. The "rx-channel-power-penalty" in this case would be 2 dB, indicating that 2 dB more power is needed to compensate for these impairments. | Already exists in yang tree | Needed | NO |  | N/A | YES | NO | NO | "rx-channel-power-penalty" quantifies the additional power required at the receiver to maintain a specified bit error rate (BER) or signal quality due to impairments such as noise, distortion, or other optical effects. Example: Suppose a receiver has a nominal sensitivity of -20 dBm for a specific BER. However, due to channel impairments (e.g., noise, dispersion), the actual power required to achieve the same BER might be -18 dBm. The "rx-channel-power-penalty" in this case would be 2 dB, indicating that 2 dB more power is needed to compensate for these impairments. | draft-ietf-ccamp-optical-impairment-topology-yang-15 draft-ietf-ccamp-rfc9093-bis-08 | [leaflist of "rx-channel-power-value", "penalty-value"] Esther: mandatory and useful as cd, pmd or pdl penalties | power-dbm-or-null | Reza/Nigel
16 |  |  |  | Maximum optical path penalty |  | itu-t | The "Maximum optical path penalty" in ITU-T G.959.1 refers to the maximum allowable reduction in the optical signal-to-noise ratio (OSNR) that can occur as a signal travels through an optical path, which includes various impairments like dispersion, crosstalk, and reflections. This penalty is defined as the difference between the lowest OSNR at the receiving end of the optical path and the lowest OSNR at the sending end, measured at points defined in the standard. Specifically, it is calculated as: Maximum Optical Path Penalty=Lowest OSNR at RS−Lowest OSNR at SS The "Maximum optical path penalty" is primarily related to the performance of an optical network as a whole, particularly in the context of end-to-end signal transmission. It quantifies the maximum allowable degradation in the optical signal-to-noise ratio (OSNR) that can occur due to various impairments as a signal traverses through multiple network elements, such as amplifiers, switches, and connectors. | n/a | not needed | N/A |  | N/A | YES | NO | NO | The "Maximum optical path penalty" in ITU-T G.959.1 refers to the maximum allowable reduction in the optical signal-to-noise ratio (OSNR) that can occur as a signal travels through an optical path, which includes various impairments like dispersion, crosstalk, and reflections. This penalty is defined as the difference between the lowest OSNR at the receiving end of the optical path and the lowest OSNR at the sending end, measured at points defined in the standard. Specifically, it is calculated as: Maximum Optical Path Penalty=Lowest OSNR at RS−Lowest OSNR at SS The "Maximum optical path penalty" is primarily related to the performance of an optical network as a whole, particularly in the context of end-to-end signal transmission. It quantifies the maximum allowable degradation in the optical signal-to-noise ratio (OSNR) that can occur due to various impairments as a signal traverses through multiple network elements, such as amplifiers, switches, and connectors. | See section 8.2.4.5 ITU-T G.959-1 | [Reza Rosponse: It ie primarily related to optical network as a whole. So it is NOT NEEDED] DONE Esther: this is not a pluggable attrtibute but a path | dBm | Reza/Nigel
17 |  |  |  | Minimum equivalent sensitivity |  | itu-t | min optical power level that a receiver requires to decode incoming signals accurately | n/a | Not needed | NO |  | N/A | YES | NO | NO | The "Minimum equivalent sensitivity" attribute in ITU-T G.959.1 is primarily related to each individual network element, such as amplifiers (AMPs), reconfigurable optical add-drop multiplexers (ROADMs), optical transponders, and plugs. This parameter specifies the minimum optical power level that a receiver within these components requires to decode incoming signals accurately without exceeding a specified bit error rate (BER) | See section 8.2.4.6 ITU-T G.959-1 | [Reza resposne: See defintion. It is realted to each network element in optical network including plug. So, it is NEEDED] DONE Esther this is a less accurate duplicate of rx-channel-power-penalty Duplicate of several other parameters. | dBm | Reza/Nigel
18 |  |  |  | Maximum reflectance of receiver |  | itu-t | highest allowable level of optical reflectance from the receiver within those components | n/a | Not needed | NO |  | N/A | YES | NO | NO | The "Maximum reflectance of receiver" defined in ITU-T G.698.1 is relevant to each individual optical network element, including optical plugs, as it specifies the highest allowable level of optical reflectance from the receiver within those components. This parameter is crucial for minimizing signal degradation due to reflections in optical systems and ensuring acceptable performance across various configurations involving multiple connectors and optical devices. Thus, while it applies to the overall system performance, it is particularly pertinent to the design and functionality of each network element, including optical plugs. The attribute "Maximum reflectance of receiver" in ITU-T G.698.1 is conceptually similar to the "max-reflectance-optical-network-element" in ITU-T G.959.1, as both parameters address the allowable levels of optical reflectance that can occur at the receiver interface of optical network elements. | See section 7.7.4 ITU-T G.698.2 (Note: G.959.1 has "max-reflectance-optical-network-element" which in our opinjon is the same) | [Reza resposne: See defintion. It is realted to each network element in optical network including plug. So, it is NEEDED] DONE Esther: I think this is more a spec requirement for transceiver. Not for modelling or for PM purpose Whilst this is a spec property it is not relevant for any viability etc. application and hence is not required. 20250922: Stopped reviewing at this point with a proposal that we should simply take the list as it is and start constructing the model (which may involve adding to existing models and/or generating new models). | dB | Reza/Nigel
19 |  |  |  | min-Q-factor |  | IETF | min Qfactor at FEC threshold | Already exists in yang tree | Needed | NO |  | N/A | YES | NO | NO | min Qfactor at FEC threshold | draft-ietf-ccamp-dwdm-if-param-yang-10 draft-ietf-ccamp-optical-impairment-topology-yang-15 draft-ietf-ccamp-rfc9093-bis-08 | [Robnerto response: It in NEEDED] Needs more inverstigation Esther: parameter needed for health check DONE | db | Reza/Nigel
20 |  |  |  | q-margin |  | IETF/oif | Q-Factor margin to FEC threshold | Added to yang tree as q-margin | needed | NO? |  | N/A | YES | NO | NO | Q-Factor margin to FEC threshold | draft-ietf-ccamp-dwdm-if-param-yang-10 | This is a performance monitoring property - read only ?? Dieter is going to address this [Reza response: Since While individual transponders and optical plugs may have their own performance characteristics that affect signal quality, both Q-factor and q-margin are typically evaluated at the level of the entire optical channel. Q1) do we need Capability Attributre q-margin for optical pluggable? Need Review Esther: If instant Q (in addition to min Q) is available this one is not needed, else can be useful These are alternatives and not identical. Needed |  | Reza/Nigel Dieter |  |  |  | dwdm-if allows the user to set his own thresholds, no need for a specific threshold.
21 |  |  |  | max-diff-group-delay |  | IETF/tapi/OpenConfg/itu-t | This attribute represents the maximum differential group delay (DGD) supported by an optical channel under its operational transmission mode. It is defined as the absolute value of the maximum delay variation between polarization modes of light in a fiber, which impacts signal quality | Already exists in yang tree | needed | NO |  | N/A | YES | NO | NO | This attribute represents the maximum differential group delay (DGD) supported by an optical channel under its operational transmission mode. It is defined as the absolute value of the maximum delay variation between polarization modes of light in a fiber, which impacts signal quality | draft-ietf-ccamp-dwdm-if-param-yang-10 draft-ietf-ccamp-optical-impairment-topology-yang-15 draft-ietf-ccamp-rfc9093-bis-08 ITU-T G.6986.2 (ITU-T calls it Maximum differential group delay) (ITU-T calls it max-differential-group-delay) (OC calls it max-differential-group-delay) OC device manifest module: openconfig-terminal-device-properties | Esther complement of PMD penalty | decimal-2 | Reza/Nigel
22 |  |  |  | number-of-lasers |  | ietf |  | n/a | not needed | NO |  | N/A | YES | NO | NO |  | draft-ietf-ccamp-dwdm-if-param-yang-10 draft-ietf-ccamp-optical-impairment-topology-yang-15 draft-ietf-ccamp-rfc9093-bis-08 | based on inputs from team, this is not needed |  | Nigel Dieter |  |  |  | check naming. number-of-carriers may be better
23 |  |  |  | min-laser-temperature |  | ietf |  | n/a | not needed | N/A |  | N/A | YES | NO | NO |  |  | It is removed from draft-ietf-ccamp-dwdm-if-param-yang-10 Italo and Julian: Not pluggable specific and needs to be consistnet with other drafts. ==> removed |  | Nigel
24 |  |  |  | max-laser-temperature |  | ietf | highest laser temperature recorded or allowed for a laser | Added to yang tree as max-laser-temperature | needed | YES |  | [Esther, it is applicable to others as well] | YES | NO | NO | highest laser temperature recorded or allowed for a laser | It is removed from draft-ietf-ccamp-dwdm-if-param-yang-10 | Italo and Julian: Not pluggable specific and needs to be consistnet with other drafts. ==> removed Esther: laser temperature is more critical for pluggables than for usual transceivers in transponder. what is needed is an instantantaneous laser temp or a value that has recorded max range |  | Nigel
25 |  |  |  | grid-type |  | OpenConfg/tapi | attribute that defines frequency grid used for optical channels | Added to yang tree as grid-type | needed | YES | Italo: Yes | [Esther, it is applicable to others as well] | YES | NO | NO | The term grid-type in the context of OpenConfig's terminal device properties refers to a specific attribute that defines the frequency grid used for optical channels. This attribute is crucial for ensuring that different optical channels can operate effectively without interference, adhering to standards set by organizations like ITU-T. Grid-Type: This attribute specifies the frequency grid specification according to ITU-T G.694.1 (10/2020). It is an essential parameter that helps determine the nominal central frequency of an optical channel, which is vital for managing how optical signals are transmitted and received | https://openconfig.net/projects/models/schemadocs/yangdoc/openconfig-terminal-device-properties.html | [Reza Response:Both parameters grid-type and adjustment granularity are primarily properties of optical devices rather than the end-to-end optical service.. So it IS NEEDED]. [xxx response ...} DONE Esther Mandatory (flex, fixed, cwdm...) [Italo] I am not sure whether the filters' grid type is a transceiver parameter. It looks to me more a parameter of the OLS than of the transceiver. [20260223] Since Esther mentioned that this is mandatory. Italo is gong to talk to her and finalize it. | type: oc-opt-term-prop-types:grid-type | Reza/Nigel |  | both
26 |  |  |  | adjustment-granularity |  | OpenConfg/tapi | min spectrum separation between the central frequencies of two adjacent optical channels | Added to yang tree as adjustment-granularity | needed | YES | Italo: Yes | [Esther, it is applicable to others as well] | YES | NO | NO | Adjustment Granularity is a key attribute in OpenConfig that specifies the minimum spectrum separation between the central frequencies of two adjacent optical channels. It is defined in Gigahertz (GHz) and is crucial for ensuring efficient channel allocation and minimizing interference in optical networks. It refers to the minimum frequency increment that can be used when setting the central frequency of an optical channel. This value is critical for maintaining optimal performance in wavelength division multiplexing (WDM) systems | ttps://openconfig.net/projects/models/schemadocs/yangdoc/openconfig-terminal-device-properties.html | tapi does not align with Type-1 SB> there is no definition, difficult to understand the meaning [Reza Response:Both parameters grid-type and adjustment granularity are primarily properties of optical devices rather than the end-to-end optical service.. So it IS NEEDED]. DONE Esther Mandatory specifies the tuning granularity for the center frequencies. expected to be at least 6.25GHz for flex [Italo] I am wondering whether we are discussing the 'transceiver-tuning-range' which is already defined in draft-ietf-ccamp-optical-impairment-topology-yang-20 [20260223] Needs more investigation. | adjustment-granularity-type | Reza/Nigel |  | both
27 |  |  |  | compatible-modes |  | IETF | It is just a container in YANG modules | n/a | not needed | NO |  | N/A | YES | NO | NO |  | draft-ietf-ccamp-rfc9093-bis-09 draft-ietf-ccamp-optical-impairment-topology-yang-15 | Esther: having an indication of which mode is compatible with this one is useful for interop: is this info elsewhere ?
28 |  |  |  | is-dynamic-gain-equalyzer |  | IETF | Indicates whether the amplifier element is a Dynamic Gain Equalizer (DGE) | n/a | not needed | NO |  | N/A | YES | NO | NO |  |  | ??? [Dieter response: Not needed] [Reza response: See 2.5. Dynamic Gain Equalizers of draft-ietf-ccamp-optical-impairment-topology-yang-17 for definition of DGE] A Dynamic Gain Equalizer (DGE) is an optical equipment that is capable of adjusting the optical power on a per channel basis in order to compensate the channel power variation.] So, it is NOT NEEDE] DONE There could be some general properties of capability like this. We can add later | boolean | Nigel Dieter
29 |  |  |  | noise-figure |  | IETF/tapi | expressed as ratio of input SNR to output SNR. Quantifies how much noise a component adds to signal | Added to yang tree as noise-figure N/A | N/A | N/A | Roberto: Yes | N/A | YES | NO | NO | Noise figure is defined as the factor by which the signal-to-noise ratio (SNR) degrades from the input to the output of a device, expressed as the ratio of input SNR to output SNR. It quantifies how much noise a component adds to a signal relative to an ideal noiseless device, typically expressed as a dimensionless ratio or in dB. This definition is consistent with the classical Friis and IEEE definitions used in RF and optical network modeling, including IETF YANG models for optical impairment-aware topology |  | If the plug contains an amplifier, this is the noise figure of that amplifier inferred to the add port Tapi has max and min noise figure. [Dieter response Not needed!] [Roberto response: we have already in-band-osnr and out-of-band-osnr that shall provide TX OSNR specification and including the Noise contribution by any EDFA embedded in the pluggable.] [Reza, based on responses above, this attribute NOT NEEDED] DONE Roberto 25-12-16: the comment here say NOT NEEDED, but it has been tracked as Gap and added in the YANG tree [Roberto] This is related to AMP. so not needed [20260112] |  | Nigel Dieter Roberto
30 |  |  |  | Maximum spectral excursion |  | itu-t | max acceptable difference between the nominal central frequency and signal power drops | Added to yang tree as max-spectral-excursion | needed | YES |  | [Esther, it is applicable to others as well] | YES | NO | NO | Maximum Spectral Excursion is a parameter defined in ITU-T G.698.2 that measures the maximum acceptable difference between the nominal central frequency of an optical channel and the points where the signal power drops to a certain level (e.g., -15 dB) in the transmitter spectrum. This parameter ensures that the signal remains within a specified bandwidth to prevent distortion during transmission Example: In a DWDM system, if the nominal central frequency of a channel is 193.1 THz, and the maximum spectral excursion is 1 GHz at -15 dB points, the signal must not exceed 193.0 THz or 193.2 THz at those points to maintain undistorted transmission. It might be reported as part of the operational mode or capabilities of the pluggable, but it is not explicitly listed as a MEDIA-ID attribute. Relevant Data Rates: 100G, 400G Not Relevant Data Rate: 2.5G, 10G, 25G | ITU-T G.698.2 | [Dieter] citatin from G.698.2, section 7.2.3: 7.2.3 Maximum spectral excursion This is the maximum acceptable difference between the nominal central frequency of the channel and the –15 dB points of the transmitter spectrum furthest from the nominal central frequency measured at point SS for NRZ type signals or the –2.5 dB points of the transmitter spectrum furthest from the nominal central frequency measured at point SS for DP-DQPSK type signals. This is illustrated in Figure 7-1 for NRZ-type signals and in Figure 7-2 for DP-DQPSK type signals. NOTE – The measurement of the –15 dB points of the transmitter spectrum for the NRZ-type signals and -2.5 dB points for the DP-DQPSK type signals should be performed with a nominal resolution bandwidth of 0.01 nm. [Roberto] Spectral excursion is defined also by OIF: is the 3dB spectral badwidth of the signal. In the list of attribute we have already the signal Baud rate and roll-off that are commonly used to estimate the signal spectral width. This additional value can be added but in my opinion is redundant and not strictly requiered. GGR: Agree [Dieter: It might be needed] [Reza, based on responses above, this attribute is related to baud rate and roll-off but not exactly as Robertyo mentioned. So, fo now we keep it and IS NEEDED] DONE Esther: what is needed is an information of the possible central frequency drift: not only the curent value but the min-max that has been reached during a given time 24/2 call agreed only relevant if the product is "better" than the standard (or significantly different. This is a shape characteristic. Must define a mask that the shape of the spectrum needs to fit in. |  | Reza/Nigel
31 |  |  |  | Minimum side mode suppression ratio |  | itu-t | A measure of how much the power of the main mode in a laser exceeds that of its side modes | Added to yang tree as min-side-mode-suppression-ratio | Needed | YES |  | ?? | YES | NO | NO | The Minimum Side Mode Suppression Ratio (SMSR) is a measure of how much the power of the main mode in a laser exceeds that of its side modes. It is crucial for ensuring high spectral purity and stability in optical communications. For example, a laser with an SMSR of 30 dB means that the main mode's power is 1000 times greater than the combined power of its nearest side modes. This is important for reducing interference and maintaining signal quality over long distances. Data Rates: Relevant: 100G, 400G, 800G (typically for coherent pluggables) Not Relevant: 2.5G, 10G, 25G (typically for non-coherent pluggables) The Minimum Side Mode Suppression Ratio is relevant to pluggable optical modules, including coherent pluggables. However, it is not typically reported as part of the MEDIA-ID or Operational Mode for coherent pluggables, as these specifications focus more on the modulation format and data rate capabilities. | ITU-T G.698.2 | [General comment from Reza & Others] We keep these attributers for now. More detatils drung the YANG model GGR> needed only in case of colorless muxing [Reza & Others] We keep this [Reza, based on responses above, this attribute NEEDED] DONE Esther not useful for the scope Description claims relevant to pluggables. Is capability info. Changed back to needed. | dB | Reza/Nigel
32 |  |  |  | Minimum channel extinction ratio |  | itu-t | "minimum channel extinction ratio" is a measure used in optical communication systems to define the minimum ratio of the average optical power when transmitting a logical '1' (signal present) to the average optical power when transmitting a logical '0' (signal absent). This ratio is crucial for ensuring that the receiver can accurately distinguish between '1's and '0's. Example: In a system requiring a minimum extinction ratio of 8.2 dB, this means that the power level of a '1' must be at least 8.2 dB higher than that of a '0'. For instance, if the power of a '0' is 1 mW, the power of a '1' must be at least 6.31 mW It is not commonly reported as part of the MEDIA-ID or Operational Mode of coherent pluggables. | n/a | not needed | NO |  | N/A | YES | NO | NO | "minimum channel extinction ratio" is a measure used in optical communication systems to define the minimum ratio of the average optical power when transmitting a logical '1' (signal present) to the average optical power when transmitting a logical '0' (signal absent). This ratio is crucial for ensuring that the receiver can accurately distinguish between '1's and '0's. Example: In a system requiring a minimum extinction ratio of 8.2 dB, this means that the power level of a '1' must be at least 8.2 dB higher than that of a '0'. For instance, if the power of a '0' is 1 mW, the power of a '1' must be at least 6.31 mW It is not commonly reported as part of the MEDIA-ID or Operational Mode of coherent pluggables. | ITU-T G.698.2 | [Dieter] this attribute seemes to be useful for on-off-keying (see G.698.2, section 7.2.5) [General comment from Reza & Others] We keep these attributers for now. More detatils drung the YANG model [Reza, based on responses above, this attribute NEEDED] DONE Esther not useful for the scope [Nigel response ...] [Reza: It is not commonly reported as part of the MEDIA-ID or Operational Mode of coherent pluggables. NOT NEEDED DONE | dB | Reza/Nigel
33 |  |  |  | max-transmitter-residual-dispersion-osnr-penalty |  | itu-t | An aditional SNR penalty at lowest power with worst-case dispersion | N/A | not needed | NO | Italo: Yes | N/A | YES | NO | NO | An aditional SNR penalty at lowest power with worst-case dispersion GGR> an aditional SNR penalty at lowest power with worst-case dispersion. [Reza & Others] We keep this | ITU-T G.698.2 | [General comment from Reza & Others] We keep these attributers for now. More detatils drung the YANG model [Reza, based on responses above, this attribute NEEDED] DONE [Esther less flexible dupplicate from lines 25-28] [Italo] Not sure the comment fomr Esther has been discussed [Feb 09, 2026 Esther mentioned that lines 25 to 28 cover dispersion and this attrtibuter not needed. It was agredd by others] so mark as NOT NEEDED | dB | Reza/Nigel
34 |  |  |  | min-optical-return-loss |  | itu-t | GGR> fiber/cable plant issue. no need to model it [Reza & Others] We keep this | n/a | not needed | N/A |  | N/A | YES | NO | NO | GGR> fiber/cable plant issue. no need to model it [Reza & Others] We keep this | ITU-T G.698.2 | [General comment from Reza & Others] We keep these attributers for now. More detatils drung the YANG model [Reza, based on responses above, this attribute NEEDED] DONE [Esther related to reflectance: not a pluggable attribute, related to connectors, not measured, not config, not used for performances computation.] | dB | Reza/Nigel
35 |  |  |  | Optical Return Loss at Ss |  | oif | table-28: OIF-400ZR, See definition in Section 13.4.5. (max) | n/a | not needed | N/A |  | N/A | YES | NO | NO | table-28: OIF-400ZR, See definition in Section 13.4.5. (max) | table-18: OIF-400ZR table-23: OIF-400ZR table-28: OIF-400ZR | Esther out of scope (related to the link This is relateed dto e2e service. So, Not NEEDED DONE |  | Reza
36 |  |  |  | max-discrete-reflectance |  | itu-t | Optical reflectance is defined to be the ratio of the reflected optical power present at a point, to the optical power incident to that point. See section 7.3.4 G.698.2 | n/a | not needed | N/A |  | N/A | YES | NO | NO | Optical reflectance is defined to be the ratio of the reflected optical power present at a point, to the optical power incident to that point. See section 7.3.4 G.698.2 | ITU-T G.698.2 | [General comment from Reza & Others] We keep these attributers for now. More detatils drung the YANG model [Reza, based on responses above, this attribute NEEDED] DONE Esther out of scope (related to the link This is relateed dto e2e service. So, Not NEEDED DONE | dB | Reza/Nigel
37 |  |  |  | max-inter-channel-crosstalk |  | itu-t | See section 7.3.8 G.698.2: under the worst-case operating conditions the inter-channel crosstalk at any reference point RS is less than the maximum inter-channel crosstalk value. | n/a | not needed | N/A |  | N/A | YES | NO | NO | See section 7.3.8 G.698.2: under the worst-case operating conditions the inter-channel crosstalk at any reference point RS is less than the maximum inter-channel crosstalk value. | ITU-T G.698.2 | [General comment from Reza & Others] We keep these attributers for now. More detatils drung the YANG model [Reza, based on responses above, this attribute NEEDED] DONE Esther out of scope (related to the end to end path and crossed ROADMs) Not NEEDED. DONE | dB | Reza/Nigel
38 |  |  |  | max-interferometric-crosstalk |  | itu-t | under the worst-case operating conditions, the interferometric crosstalk at any reference point RS is less than the maximum interferometric crosstalk value. See section 7.3.9 G.698.2 | n/a | not needed | N/A |  | N/A | YES | NO | NO | under the worst-case operating conditions, the interferometric crosstalk at any reference point RS is less than the maximum interferometric crosstalk value. See section 7.3.9 G.698.2 | ITU-T G.698.2 | [General comment from Reza & Others] We keep these attributers for now. More detatils drung the YANG model [Reza, based on responses above, this attribute NEEDED] DONE Esther out of scope (related to the link) This is relateed dto e2e service. So, Not NEEDED DONE | dB | Reza/Nigel
39 |  |  |  | max-optical-path-osnr-penalty |  | itu-t | It is equal to "OSNR of measurement 3" – "OSNR of measurement 1". See Appendix I G.698.2 | n/a | not needed | N/A |  | N/A | YES | NO | NO | It is equal to "OSNR of measurement 3" – "OSNR of measurement 1". See Appendix I G.698.2 | ITU-T G.698.2 | [General comment from Reza & Others] We keep these attributers for now. More detatils drung the YANG model [Reza, based on responses above, this attribute NEEDED] DONE Esther: not needed duplicate from Row 40 (min-OSNR) Basded on the description, it is most likely same as ROW 40. Skipping for NOW DONE | dB | Reza/Nigel
40 |  |  |  | max-channel-output-oma |  | itu-t | optical modulation amplitude | n/a | not needed | N/A |  | N/A | YES | NO | NO | optical modulation amplitude | ITU-T G.698.1 | [General comment from Reza & Others] We keep these attributers for now. More detatils drung the YANG model [Reza, based on responses above, this attribute NEEDED] DONE Esther Not needed, spec for old formats Obsolete attriubte, Not NEEDED. DONE |  | Reza/Nigel
41 |  |  |  | min-channel-output-oma |  | itu-t | optical modulation amplitude | n/a | not needed | N/A |  | N/A | YES | NO | NO | optical modulation amplitude | ITU-T G.698.1 | [General comment from Reza & Others] We keep these attributers for now. More detatils drung the YANG model [Reza, based on responses above, this attribute NEEDED] DONE Esther Not needed, spec for old formats Obsolete attriubte, Not NEEDED. DONE |  | Reza/Nigel
42 |  |  |  | min-channel-oma-minus-tdecq |  | itu-t | optical modulation amplitude tdecq: transmitter and Dispersion Eye Closure Quaternary | n/a | not needed | N/A |  | N/A | YES | NO | NO | optical modulation amplitude tdecq: transmitter and Dispersion Eye Closure Quaternary | ITU-T G.698.1 | [General comment from Reza & Others] We keep these attributers for now. More detatils drung the YANG model [Reza, based on responses above, this attribute NEEDED] DONE Esther Not needed, spec for old formats Obsolete attriubte, Not NEEDED. DONE |  | Reza/Nigel
43 |  |  |  | eye-mask |  | itu-t | Eye mask is a defined forbidden region on an NRZ optical signal’s eye diagram, specifying time and amplitude limits that the signal must not enter to ensure signal quality and compliance with ITU-T G.959.1 standards. | n/a | not needed | N/A |  | N/A | YES | NO | NO | Eye mask is a defined forbidden region on an NRZ optical signal’s eye diagram, specifying time and amplitude limits that the signal must not enter to ensure signal quality and compliance with ITU-T G.959.1 standards. | ITU-T G.698.1 | [General comment from Reza & Others] We keep these attributers for now. More detatils drung the YANG model [Reza, based on responses above, this attribute NEEDED] DONE Esther Not needed, spec for old formats Obsolete attriubte, Not NEEDED. DONE |  | Reza/Nigel
44 |  |  |  | cross-phase-modulation |  | itu-t | Cross-phase modulation (XPM) is a nonlinear optical effect where the intensity of one light signal modulates the phase of another signal traveling through the same fiber, leading to inter-channel crosstalk and signal degradation in wavelength division multiplexing (WDM) systems | n/a | not needed | N/A |  | N/A | YES | NO | NO | Cross-phase modulation (XPM) is a nonlinear optical effect where the intensity of one light signal modulates the phase of another signal traveling through the same fiber, leading to inter-channel crosstalk and signal degradation in wavelength division multiplexing (WDM) systems | mentioned in G.696.1 along with self phase modulation | Esther a non linear effect in the fiber: not a pluggable attribute This is characteristics of FIBER iteself and not realted to Pluggable. [Reza: It is PM attribute. Moved to line 272 So, NOT NEEDED. DONE |  | Reza/Nigel
45 |  |  |  | line-coding |  | itu-t | List of methods of encoding digital data into signal waveforms, ensuring proper timing and synchronization | Added to yang tree as line-coding | needed | YES | Italo: Yes | [Gert, it is applicable to others as well] | YES | NO | NO | List of methods of encoding digital data into signal waveforms for transmission, ensuring proper timing and synchronization. ITU-T standards like G.709 define line coding schemes to support reliable and interoperable optical transport networks | ITU-T G959.1 | Esther: mandatory [Esther: This is NEEDED. During the Gap analysis, make sure there is NO Duplication. DONE [Italo] I am not sure this is a gap. For explicit mode, the 'line-coding-bitrate' attribute has been defined. For standard and organization mode, the information is provided in ITU-T G.698.2 or should be provided in the relevant specification. [20260223] It seems that this is duplicate of line 11. This is a mandatory attribute but we need to make sure this is duplicatin of line 11. Need more investigation. |  | Reza/Nigel
46 |  |  |  | max-attenuation |  | itu-t | attenuation in 959.1 is actually per span but also should be generalizable to whole | n/a | not needed | N/A |  | N/A | YES | NO | NO | attenuation in 959.1 is actually per span but also should be generalizable to whole | ITU-T G959.1 | [Esther response: this is related to end to end optical servicde/path and NOT NEEDED] DONE |  | Reza/Nigel
47 |  |  |  | max-attenuation-per-span |  | itu-t | attenuation in 959.1 is actually per span between two admin domains | n/a | not needed | N/A |  | N/A | YES | NO | NO | attenuation in 959.1 is actually per span between two admin domains | ITU-T G959.1 | [Esther response: this is related to end to end optical servicde/path and NOT NEEDED] DONE |  | Reza/Nigel
48 |  |  |  | min-attenuation |  | itu-t | attenuation in 959.1 is actually per span but also should be generalizable to whole | n/a | not needed | N/A |  | N/A | YES | NO | NO | attenuation in 959.1 is actually per span but also should be generalizable to whole | ITU-T G959.1 | [Esther response: this is related to end to end optical servicde/path and NOT NEEDED] DONE |  | Reza/Nigel
49 |  |  |  | min-attenuation-per-span |  | itu-t | attenuation in 959.1 is actually per span between two admin domains | n/a | not needed | N/A |  | N/A | YES | NO | NO | attenuation in 959.1 is actually per span between two admin domains | ITU-T G959.1 | [Esther response: this is related to end to end optical servicde/path and NOT NEEDED] DONE |  | Reza/Nigel
50 |  |  |  | max-central-wavelength-deviation |  | itu-t | difference between the nominal central wavelength and the actual central wavelength | Added to yang tree as max-central-wavelength-deviation | needed | YES | Italo: Yes | [Gert, it is applicable to others as well] | YES | NO | NO | The difference between the nominal central wavelength and the actual central wavelength max potential. Tolerance. | ITU-T G.695 | [Esther response: Duplicate of 92 ? this name *is more clear than 92 max-spectral-excursion] NOTE that we might want to change the desciption to fit IETF. [Dieter ...] @Feb 24, 2025 call agreed that 112 and 92 are distinct (although related) So it is NEEDED. DONE [Italo] I am wondering whether there is a similar attribute in ITU-T G.698.2. Please note that G.695 is for the so-called "grey interfaces" which are outside the scope of our analysis. [20260223] Italo is going to investigate this. It seems that reference might not be correct. We agreed that the defintion is correct and we need this attriubte. |  | Reza/Nigel
51 |  |  |  | max-channel-insertion-loss |  | itu-t | the reduction in optical power between an input and output port of a WDM device in decibels (dB). | n/a | not needed | N/A |  | N/A | YES | NO | NO | the reduction in optical power between an input and output port of a WDM device in decibels (dB). | ITU-T G.695 | [Esther response: this is related to end to end optical servicde/path and NOT NEEDED] DONE |  | Reza/Nigel
52 |  |  |  | min-channel-insertion-loss |  | itu-t | Minimum channel insertion loss is the lowest expected optical power loss, in dB, between input and output of an optical channel over its spectral range, including all passive component losses and margins for environmental and aging effects, as defined in ITU-T G.671 and related recommendations. | n/a | not needed | N/A |  | N/A | YES | NO | NO | Minimum channel insertion loss is the lowest expected optical power loss, in dB, between input and output of an optical channel over its spectral range, including all passive component losses and margins for environmental and aging effects, as defined in ITU-T G.671 and related recommendations. | ITU-T G.698.1 | Esther: out of scope, link parameter So, NOT NEEDED. DONE |  | Reza/Nigel
53 |  |  |  | max-chromatic-dispersion-deviation |  | itu-t | This is the maximum allowable difference between the actual value of the chromatic dispersion of the optical path from MPI-S to MPI-R and the path dispersion value determined at the time of installation | n/a | not needed | N/A |  | N/A | YES | NO | NO |  | ITU-T G959.1 | [Esther response: not an attribute of the pluggable, accumulated CD of the path] THis is NOT NEEDED. Done |  | Reza/Nigel
54 |  |  |  | max-duty-cycle |  | itu-t | max percentage of time that a signal is in an active or "ON" state within a given period | Added to yang tree as max-duty-cycle | needed | YES | Italo: Yes | [Gert, it is applicable to others as well] | YES | NO | NO | The max-duty-cycle attribute in ITU-T G959.1 refers to the maximum percentage of time that a signal or a component can be in an active or "ON" state within a given period. This concept is crucial in optical networks to ensure that components do not overheat or degrade due to excessive usage. For example, if a laser has a max-duty-cycle of 80%, it means that the laser can emit light for up to 80% of the total cycle time before it needs to be in an "OFF" state to prevent overheating or damage. This ensures efficient and safe operation of optical components in networks. | ITU-T G959.1 | Esther not useful (spec info) Needs more investigation ?? [Reza it seems that this is less relevant to coherent pluggable. Manily relevant to ILA, AMP,etc.} so NOT NEEDED DONE This is a spec item as Esther says. This is the capability section. This is NEEDED. [Italo] I do not understand the conclusion from the discussion. Please note that G.959.1 is for the so-called "grey interfaces" which are outside the scope of our analysis [20260223] Italo is going to investigate and provide your finding |  | Reza/Nigel
55 |  |  |  | max-laser-linewidth |  | itu-t | max allowable width of laser optical signal | Added to yang tree as max-laser-linewidth | needed | YES |  | [Gert, it is applicable to others as well] | YES | NO | NO | Max-laser-linewidth refers to the maximum allowable width of the laser optical signal, typically measured in terms of frequency or wavelength. This attribute is crucial for maintaining signal quality and coherence in optical transmission systems. For example, in coherent optical transceivers, a narrower laser linewidth is essential for reducing phase noise and enhancing signal quality, allowing for higher data transmission rates over longer distances Applicable to ILA, ROADM, AMP, Transponder, Optical Pluggables This attribute is not typically reported as a capability of optical pluggables under MEDIA-ID or Operational Mode. However, it might be considered in the design and performance specifications of these devices | ITU-T G.698.2 | Esther not useful (spec info) Needs more investigation ?? [Reza: This attribute is not typically reported as a capability of optical pluggables under MEDIA-ID or Operational Mode. However, it might be considered in the design and performance specifications of these devices so Not NEEDED DONE This is a spec item as Esther says. This is the capabilit section. This is NEEDED. |  | Reza/Nigel
56 |  |  |  | max-multi-path-interference-penalty-allowance |  | itu-t | Maximum multi-path interference penalty allowance is the maximum optical power penalty, expressed in dB, included in the power budget to compensate for signal degradation caused by multi-path interference effects, ensuring reliable PAM4 optical transmission as defined in ITU-T G.959.1. | n/a | not needed | N/A |  | N/A | YES | NO | NO | Maximum multi-path interference penalty allowance is the maximum optical power penalty, expressed in dB, included in the power budget to compensate for signal degradation caused by multi-path interference effects, ensuring reliable PAM4 optical transmission as defined in ITU-T G.959.1. | ITU-T G959.1 | Esther out of scope lightpath constaint. This is relate to e2e path. Not NEEDED DONE |  | Reza/Nigel
57 |  |  |  | max-neg-20dB-width |  | itu-t | Max-neg-20dB-width refers to the maximum spectral width of an optical signal at a point where the power is 20 dB below the peak power. This attribute is important for characterizing the spectral purity and stability of optical transmitters. For example, in a coherent optical system, maintaining a narrow spectral width is crucial for minimizing interference and ensuring reliable data transmission over long distances. Applicable to ILA, ROADM, AMP, Transponder, Optical Pluggables This attribute is not typically reported as a capability of optical pluggables under MEDIA-ID or Operational Mode. However, it might be considered in the design and performance specifications of these devices | n/a | not needed | N/A |  | N/A | YES | NO | NO | Max-neg-20dB-width refers to the maximum spectral width of an optical signal at a point where the power is 20 dB below the peak power. This attribute is important for characterizing the spectral purity and stability of optical transmitters. For example, in a coherent optical system, maintaining a narrow spectral width is crucial for minimizing interference and ensuring reliable data transmission over long distances. Applicable to ILA, ROADM, AMP, Transponder, Optical Pluggables This attribute is not typically reported as a capability of optical pluggables under MEDIA-ID or Operational Mode. However, it might be considered in the design and performance specifications of these devices | ITU-T G959.1 | Esther spec for <10G, not usuful ?? [Reza: This attribute is not typically reported as a capability of optical pluggables under MEDIA-ID or Operational Mode. However, it might be considered in the design and performance specifications of these devices So NOT NEEDED |  | Reza/Nigel
58 |  |  |  | max-number-channels |  | itu-t | Maximum number of channels is the maximum count of optical channels simultaneously supported at an interface or system, expressed as an integer, such as up to 16 channels in ITU-T G.695 for CWDM systems | n/a | not needed | N/A |  | N/A | YES | NO | NO | Maximum number of channels is the maximum count of optical channels simultaneously supported at an interface or system, expressed as an integer, such as up to 16 channels in ITU-T G.695 for CWDM systems | ITU-T G959.1 | [Esther response: This is realted to end to end optical service/path. NOT NEEDED. Done |  | Reza/Nigel
59 |  |  |  | Maximum offset between the carrier and the nominal central frequency |  | itu-t | max allowed deviation between actual carrier frequency of an optical signal and its nominal central frequency | Added to yang tree as max-offset-between-carrier-and-nominal-central-frequency | needed | YES |  | [Esther, it is applicable to others as well] | YES | NO | NO | "max-offset-carrier-to-nominal-central-frequency" attribute refers to the maximum allowed deviation between the actual carrier frequency of an optical signal and its nominal central frequency. This is crucial for maintaining signal quality and ensuring compatibility with DWDM systems. This attribute is relevant to optical and photonic network elements rather than optical services or paths. It impacts the performance of components that generate or transmit optical signals. It is relevant to ILA, AMP, ROADM, Plugaable, Transponder | ITU-T G.698.2 | [Reza es, the "max-offset-carrier-to-nominal-central-frequency" attribute is relevant to optical pluggables, especially coherent pluggables] So, NEEDED DONE |  | Reza/Nigel
60 |  |  |  | Maximum power difference between polarizations |  | itu-t | The "Maximum power difference between polarizations" (often equivalent to Polarization Dependent Loss, PDL) is defined in ITU-T G.698.2 as the maximum acceptable variation in optical power loss (or gain) between polarization states for an optical channel. The maximum difference in optical power (in dB) between the highest and lowest transmission values of a component or system caused by varying input polarization states13. Example: A fiber-optic link with a PDL of 0.8 dB means that the optical power loss fluctuates by up to 0.8 dB depending on the polarization state of the input light Relevance to ILA, AMP, ROADM, Plugaable, Transponder PDL is a read-only (R/O) capability of coherent pluggables, defined in their operational modes (subset of MEDIA-ID) Relevant Data Rate: 400G, 800G Not Relevant Data Rate: 2.5G, 10G, 25G, 100G Summary: PDL is a critical physical-layer parameter for polarization-sensitive components like coherent pluggables, amplifiers, and switches. It is specified as a capability in operational modes for 400G/800G ZR/ZR+ modules | n/a | not needed | N/A |  | N/A | YES | NO | NO | The "Maximum power difference between polarizations" (often equivalent to Polarization Dependent Loss, PDL) is defined in ITU-T G.698.2 as the maximum acceptable variation in optical power loss (or gain) between polarization states for an optical channel. The maximum difference in optical power (in dB) between the highest and lowest transmission values of a component or system caused by varying input polarization states13. Example: A fiber-optic link with a PDL of 0.8 dB means that the optical power loss fluctuates by up to 0.8 dB depending on the polarization state of the input light Relevance to ILA, AMP, ROADM, Plugaable, Transponder PDL is a read-only (R/O) capability of coherent pluggables, defined in their operational modes (subset of MEDIA-ID) Relevant Data Rate: 400G, 800G Not Relevant Data Rate: 2.5G, 10G, 25G, 100G Summary: PDL is a critical physical-layer parameter for polarization-sensitive components like coherent pluggables, amplifiers, and switches. It is specified as a capability in operational modes for 400G/800G ZR/ZR+ modules | ITU-T G.698.2 | Esther spec for <10G, not usuful ?? [Reza: this is same as PDL which is a critical physical-layer parameter for polarization-sensitive components like coherent pluggables, amplifiers, and switches. It is specified as a capability in operational modes for 400G/800G ZR/ZR+ modules DUPLICATED NOT NEEDED DONE |  | Reza/Nigel
61 |  |  |  | Maximum skew between the two polarizations |  | itu-t | max difference in timing or phase between signals transmitted on different polarizations | Added to yang tree as max-skew-between-two-polarization | needed | YES | Italo: Yes | [Gert, it is applicable to others as well] | YES | NO | NO | "Maximum skew between the two polarizations "refers to the maximum difference in timing or phase between signals transmitted on different polarizations in optical communication systems. This skew can affect signal quality and transmission performance. For example, in a dual-polarization system, if one polarization is delayed by more than half a symbol period compared to the other, it can lead to errors during signal demodulation. This attribute is crucial for maintaining error-free transmission in high-speed optical networks. Relevant to: ILA, ROADM, AMP, Transponder, Optical Pluggables The Maximum skew between the two polarizations is not typically reported as a capability of coherent pluggables like ZR or ZR+ in terms of MEDIA-ID or Operational Mode. However, it is crucial for the performance of these devices Not Relevant: 2.5G, 10G, 25G Relevant: 100G, 400G, 800G | ITU-T G.698.2 | Esther spec, not usuful ?? [Reza: The Maximum skew between the two polarizations is not typically reported as a capability of coherent pluggables like ZR or ZR+ in terms of MEDIA-ID or Operational Mode. NOT NEEDED DONE It says relevant for transponders. As Esther says, this is a spec item [Italo] I do not understand the conclusion of this discussion [20260223] Need some investigation |  | Reza/Nigel
62 |  |  |  | Maximum RMS width |  | itu-t | "Maximum RMS Width" refers to the Root Mean Square (RMS) spectral width of an optical signal, which measures the spread of the signal's spectrum. This attribute is crucial for understanding the signal's quality and its impact on optical transmission systems. For example, in the context of IEEE 802.3cm, the maximum RMS spectral width is specified as 0.6 nm for certain channels, which helps ensure signal integrity over fiber optic links It is relevant to ILA, AMP, ROADM, Plugaable, Transponder "maximum RMS width" is not typically reported as a capability of coherent pluggables (like ZR and ZR+) in terms of MEDIA-ID or Operational Mode. It is more related to the physical characteristics of the optical signal rather than a specific operational mode or media ID. Not Relevant Data Rate: 2.5G, 10G, 25G, 100G, 400G, 800G | n/a | not needed | N/A |  | N/A | YES | NO | NO | "Maximum RMS Width" refers to the Root Mean Square (RMS) spectral width of an optical signal, which measures the spread of the signal's spectrum. This attribute is crucial for understanding the signal's quality and its impact on optical transmission systems. For example, in the context of IEEE 802.3cm, the maximum RMS spectral width is specified as 0.6 nm for certain channels, which helps ensure signal integrity over fiber optic links It is relevant to ILA, AMP, ROADM, Plugaable, Transponder "maximum RMS width" is not typically reported as a capability of coherent pluggables (like ZR and ZR+) in terms of MEDIA-ID or Operational Mode. It is more related to the physical characteristics of the optical signal rather than a specific operational mode or media ID. Not Relevant Data Rate: 2.5G, 10G, 25G, 100G, 400G, 800G | ITU-T G.959.1 | Esther spec , not usuful ?? [Reza:not typically reported as a capability of coherent pluggables (like ZR and ZR+) in terms of MEDIA-ID or Operational Mode. NOT NEEDED DONE |  | Reza/Nigel
63 |  |  |  | Maximum spectral power density |  | itu-t | max allowable optical power per unit frequency or wavelength interval in a system | Added to yang tree as max-spectral-power-density | needed | YES | Italo: Yes | [Gert, it is applicable to others as well] | YES | NO | NO | Maximum spectral power density refers to the maximum allowable optical power per unit frequency or wavelength interval in a system, ensuring compliance with spectral efficiency and interference limits Example: In a 400G DWDM system using 75 GHz channel spacing, the maximum spectral power density would constrain the transmitted power within the 75 GHz bandwidth to prevent crosstalk with adjacent channels. This is enforced through coherent optical modules' design specifications Applicable to ROADM, ILA, Transponder, Coherent optical pluggables (e.g., QSFP-DD, CFP2) Maximum spectral power density is a read-only (R/O) capability of coherent pluggables, typically reported in their MEDIA-ID or operational mode specifications to ensure interoperability in DWDM system elevant Data rate: 100G, 400G, 800G Not Relevant Data rate: 2.5G, 10G, 25G | ITU-T G.959.1 | Esther not a pluggable parameter [Reza, Maximum spectral power density is a read-only (R/O) capability of coherent pluggables, typically reported in their MEDIA-ID or operational mode specifications to ensure interoperability in DWDM system NEEDED DONE [Italo] I do not understand the conclusion from the discussion. Please note that G.959.1 is for the so-called "grey interfaces" which are outside the scope of our analysis [20260223] Italo is going to talk to experts and come back with resolution. |  | Reza/Nigel
64 |  |  |  | Maximum TDECQ |  | itu-t | Transmitter Dispersion and Eye Closure Quaternary, a metric to evaluate performance of optical transmitters | Added to yang tree as max-tdecq N/A | N/A | N/A | Roberto: Yes | N/A | YES | NO | NO | TDECQ stands for Transmitter Dispersion and Eye Closure Quaternary, a metric used to evaluate the performance of optical transmitters, especially those using PAM4 modulation. It measures how much noise can be added to a signal while maintaining a certain bit error rate, simulating the worst-case dispersion conditions by passing the signal through a highly dispersive fiber12. For example, in a 400GBASE-DR setup, the TDECQ limit is 3.4 dB, indicating the maximum degradation allowed for the transmitter to meet performance standards Applicable to Transponder and coherent pluggable It might be reported as part of the operational mode or capabilities within the MEDIA-ID of coherent pluggables. Relevant Data Rates: 100G, 400G, 800G Not Relevant Data Rates: 2.5G, 10G, 25G | ITU-T G.959.1 | Esther spec , not usuful ?? [Reza. In paractice it is not relevant to capability NOT-NEEDED DONE Roberto 25-12-16: Comment say NOT NEDDED but is truacked as needed and added to the YANG tree [Roberto] As per previous comment, this is not needed [20260112]. So, removeing it from the list |  | Reza/Nigel Roberto
65 |  |  |  | Maximum I-Q offset |  | itu-t | max I-Q offset difference between in-phase (I) and quadrature (Q) of a modulated signal | Added to yang tree as max-i-q-offset | Needed | YES |  | [Nigel, it is applicable to others as well] | YES | NO | NO | The Maximum I-Q offset attribute is related to the phase difference between the in-phase (I) and quadrature (Q) components of a modulated optical signal. This offset can affect the signal quality and performance in coherent optical systems. For example, in a coherent transceiver, if the I-Q offset is too large, it can lead to errors in signal demodulation, impacting the overall system's bit error rate (BER) Relevant to ILA, ROADM, AMP, Transponder, Optical Pluggables (e.g., QSFP28, QSFP-DD) It s not typically reported as a capability of coherent pluggables like ZR and ZR+ in terms of MEDIA-ID or Operational Mode Data Rate Relevance:100G, 400G, 800G (coherent systems) Data Rate Not Relevant: 2.5G, 10G, 25G OIF specifications, such as the OIF-400ZR-02.0 document, do not explicitly mention an attribute similar to Maximum I-Q offset with the same semantic meaning. However, they do discuss parameters related to signal quality and performance that could be indirectly influenced by I-Q offset. | ITU-T G.698.2 | Esther spec , not usuful ?? [Reza: It s not typically reported as a capability of coherent pluggables like ZR and ZR+ in terms of MEDIA-ID or Operational Mode NOT-NEEDED DONE [Nigel] ITU-T Says relevant to transponder. Whilst it may not be reported by a transponder it is still a relevant spec paramter Changed to needed. |  | Reza/Nigel
66 |  |  |  | Maximum mean channel output power Minimum mean channel output power |  | itu-t | Coherent optical pluggables (e.g., QSFP-DD, CFP2) | n/a | not needed | n/a |  | N/A | YES | NO | NO | Coherent optical pluggables (e.g., QSFP-DD, CFP2) | ITU-T G.698.1 and ITU-T G.698.2 | Esther duplicate for 58/ what is missing is a Pm value that recors amplitude of variations Agreed this is duplicate of "min-channel-input-power". so, NOT NEEDED DONE |  | Reza/Nigel
67 |  |  |  | Insertion Loss Mux |  | oif | On ROADM, Insertion Loss Mux is the optical power loss, measured in dB, caused by inserting a multiplexer into an optical fiber link, representing the reduction in signal strength due to the Mux’s internal components and affecting overall transmission performance. | n/a | not needed | n/a |  | N/A | YES | NO | NO | On ROADM, Insertion Loss Mux is the optical power loss, measured in dB, caused by inserting a multiplexer into an optical fiber link, representing the reduction in signal strength due to the Mux’s internal components and affecting overall transmission performance. | table-28: OIF-400ZR | Esther: out of scope, ROaDM parameter So, NOT NEEDED. DONE | GHz | Reza
68 |  |  |  | Insertion Loss DeMux |  | oif | On ROADM, Insertion Loss DeMux is the optical power loss, measured in dB, caused by inserting a demultiplexer into an optical fiber link, representing the signal power reduction due to the demultiplexer’s internal components and impacting overall transmission efficiency. | n/a | not needed | n/a |  | N/A | YES | NO | NO | On ROADM, Insertion Loss DeMux is the optical power loss, measured in dB, caused by inserting a demultiplexer into an optical fiber link, representing the signal power reduction due to the demultiplexer’s internal components and impacting overall transmission efficiency. | table-28: OIF-400ZR | Esther: out of scope, ROaDM parameter So, NOT NEEDED. DONE | GHz | Reza
69 |  |  |  | Insertion Loss variation Mux |  | oif | On ROADMs, Insertion Loss Variation Mux is the channel-dependent fluctuation in insertion loss, expressed in dB, caused by a multiplexer. It is a key parameter in ROADM systems, where varying insertion losses across wavelengths affect optical power budgets and network performance. | n/a | not needed | n/a |  | N/A | YES | NO | NO | On ROADMs, Insertion Loss Variation Mux is the channel-dependent fluctuation in insertion loss, expressed in dB, caused by a multiplexer. It is a key parameter in ROADM systems, where varying insertion losses across wavelengths affect optical power budgets and network performance. | table-28: OIF-400ZR | Esther: out of scope, ROaDM parameter So, NOT NEEDED. DONE | GHz | Reza
70 |  |  |  | Insertion Loss variation DeMux |  | oif | On ROADMs, Insertion Loss Variation DeMux is the channel-dependent fluctuation in insertion loss, expressed in dB, caused by a demultiplexer. It is a key parameter in ROADM systems, where varying insertion losses across wavelengths impact optical power budgets and network performance | n/a | not needed | n/a |  | N/A | YES | NO | NO | On ROADMs, Insertion Loss Variation DeMux is the channel-dependent fluctuation in insertion loss, expressed in dB, caused by a demultiplexer. It is a key parameter in ROADM systems, where varying insertion losses across wavelengths impact optical power budgets and network performance | table-28: OIF-400ZR | Esther: out of scope, ROaDM parameter So, NOT NEEDED. DONE | GHz | Reza
71 |  |  |  | max-chromatic-dispersion-at-upper-wavelength-limit |  | itu-t | Maximum chromatic dispersion at upper wavelength limit is the highest allowed chromatic dispersion, in ps/nm, at the longest operating wavelength of an optical fiber or system, limiting pulse broadening and ensuring signal quality as defined in ITU-T G.959.1 | n/a | not needed | n/a |  | N/A | YES | NO | NO | Maximum chromatic dispersion at upper wavelength limit is the highest allowed chromatic dispersion, in ps/nm, at the longest operating wavelength of an optical fiber or system, limiting pulse broadening and ensuring signal quality as defined in ITU-T G.959.1 | ITU-T G.959.1 | Esther already discussed and irrelevant, line 24-25 This is duplicate of "Maximum chromatic dispersion at lower wavelength limit" So, NOT NEEDED DONE |  | Reza/Nigel
72 |  |  |  | Maximum duty cycle Minimum duty cycle |  | itu-t | Maximum duty cycle is highest allowed percentage of time an optical signal is active during a measurement period, defined in ITU-T G.959.1 to ensure signal quality, spectral compliance, and proper timing in optical transport networks. Minimum duty cycle is the lowest allowed percentage of time an optical signal is active during a bit period, defined in ITU-T G.959.1 to ensure proper pulse width, timing accuracy, and signal quality in optical transport networks | n/a | not needed | n/a |  | N/A | YES | NO | NO | Maximum duty cycle is the highest allowed percentage of time an optical signal is active during a measurement period, defined in ITU-T G.959.1 to ensure signal quality, spectral compliance, and proper timing in optical transport networks. Minimum duty cycle is the lowest allowed percentage of time an optical signal is active during a bit period, defined in ITU-T G.959.1 to ensure proper pulse width, timing accuracy, and signal quality in optical transport networks | ITU-T G.959.1 | Esther: spec: not useful ??-It is not defined by ITU-T yet. [Reza: For further study |  | Reza/Nigel
73 |  |  |  | min-sensitivity |  | itu-t | min receiver sensitivity in 695 and min sensitivity in 959.1 Min Receiver Sensitivity (G.695): This refers to the minimum average received power required at the receiver to achieve a specified bit error rate (BER), typically 10^(-12) in coarse wavelength division multiplexing (CWDM) applications Min Sensitivity (G.959.1): This is the minimum optical power needed at the receiver to maintain a certain BER, usually 10^(-12) in optical transport networks (OTNs) "receiver-sensitivity" in ITU-T G.698.1 same as above for DWDM. In short,In summary, while "receiver-sensitivity" in G.698.1, "min receiver sensitivity" in G.695, and "min sensitivity" in G.959.1 all pertain to the minimum optical power needed for reliable signal reception, they are defined for different types of optical systems and might have distinct specifications. Relevant to ILA, AMP, ROADM, Transponder, Coherent Pluggable BUT not explicitly listed as a read-only capability, receiver sensitivity is a critical performance metric for optical pluggables. | n/a | not needed | n/a |  | N/A | YES | NO | NO | min receiver sensitivity in 695 and min sensitivity in 959.1 Min Receiver Sensitivity (G.695): This refers to the minimum average received power required at the receiver to achieve a specified bit error rate (BER), typically 10^(-12) in coarse wavelength division multiplexing (CWDM) applications Min Sensitivity (G.959.1): This is the minimum optical power needed at the receiver to maintain a certain BER, usually 10^(-12) in optical transport networks (OTNs) "receiver-sensitivity" in ITU-T G.698.1 same as above for DWDM. In short,In summary, while "receiver-sensitivity" in G.698.1, "min receiver sensitivity" in G.695, and "min sensitivity" in G.959.1 all pertain to the minimum optical power needed for reliable signal reception, they are defined for different types of optical systems and might have distinct specifications. Relevant to ILA, AMP, ROADM, Transponder, Coherent Pluggable BUT not explicitly listed as a read-only capability, receiver sensitivity is a critical performance metric for optical pluggables. | ITU-T G.959.1 and ITU-T G.695 "min receiver sensitivity" in 695 & "min sensitivity" in 959.1 "receiver sensitivity" in 698.1 | Esther : not well defined and less flexible duplicate of line 77 rx-channel-power-penalty ?? [Reza: While not explicitly listed as a read-only capability, receiver sensitivity is a critical performance metric for optical pluggables. NOT NEEDED. DONE |  | Reza/Nigel
74 |  |  |  | operating-wavelength-range |  | itu-t | Similar to IETF "min-central-frequency" and "max-central-frequency | n/a | not needed | n/a |  | N/A | YES | NO | NO | Similar to IETF "min-central-frequency" and "max-central-frequency | ITU-T G.959.1 | Esther duplicate of 12-13 "min central frequency" and "max central frequency". [Reza DUPLICATED] so, NOT NEEDED DONE |  | Reza/Nigel
75 |  |  |  | optical-signal-class |  | itu-t | Optical signal class is a standardized category of optical tributary signals defined by bit rate, line coding, and performance parameters in ITU-T G.959.1, enabling interoperable physical layer interfaces in optical transport networks. | n/a | not needed | n/a |  | N/A | YES | NO | NO | Optical signal class is a standardized category of optical tributary signals defined by bit rate, line coding, and performance parameters in ITU-T G.959.1, enabling interoperable physical layer interfaces in optical transport networks. | ITU-T G.695 | Esther parameters for old formats NRZ < 2.5G ! Obsolete! So, NOT NEEDED. DONE |  | Reza/Nigel
76 |  |  |  | self-phase-modulation |  | itu-t | Self-phase modulation (SPM) is a nonlinear optical effect where the phase of a light pulse is modulated by its own intensity due to the Kerr effect, leading to a time-dependent phase shift and spectral broadening of the pulse as it propagates through an optical medium like a fiber | n/a | not needed | n/a |  | N/A | YES | NO | NO | Self-phase modulation (SPM) is a nonlinear optical effect where the phase of a light pulse is modulated by its own intensity due to the Kerr effect, leading to a time-dependent phase shift and spectral broadening of the pulse as it propagates through an optical medium like a fiber | mentioned in G.696.1 along with cross phase modulation | Esther parameter of the fiber, out of scope [Reza: moved to PM line 271] So, NOT NEEDED. DONE |  | Reza/Nigel
77 |  |  |  | source-type |  | itu-t | "source-type" attribute refers to the type of optical source used in an optical transmission system, such as a laser or light-emitting diode (LED), which affects the characteristics of the optical signal being transmitted. The "source-type" attribute in ITU-T G.959.1 is likely related to the type of optical source used in the network, such as laser types (e.g., DBR, DFB, ECL, VCSEL) or other optical signal generation methods. | n/a | not needed | n/a |  | N/A | YES | NO | NO | "source-type" attribute refers to the type of optical source used in an optical transmission system, such as a laser or light-emitting diode (LED), which affects the characteristics of the optical signal being transmitted. The "source-type" attribute in ITU-T G.959.1 is likely related to the type of optical source used in the network, such as laser types (e.g., DBR, DFB, ECL, VCSEL) or other optical signal generation methods. | ITU-T G.959.1 | Esther: not well defined: generic term for laser category. Not useful [Reza: it is not explicitly mentioned as a read-only (R/O) capability NOT NEEDED DONE |  | Reza/Nigel
78 |  |  |  | max-error-vector-magnitude |  | itu-t | The "max-error-vector-magnitude" attribute refers to the maximum acceptable error vector magnitude (EVM) in optical communication systems. EVM is a measure of the deviation between the actual and ideal signal points in the constellation diagram, reflecting the quality of signal transmission. EVM can be a performance monitoring (PM) attribute for optical pluggables, not capability | n/a | not needed | n/a |  | N/A | YES | NO | NO | The "max-error-vector-magnitude" attribute refers to the maximum acceptable error vector magnitude (EVM) in optical communication systems. EVM is a measure of the deviation between the actual and ideal signal points in the constellation diagram, reflecting the quality of signal transmission. EVM can be a performance monitoring (PM) attribute for optical pluggables, not capability | ITU-T G.698.2 | Esther spec , not usuful ?? [Reza: EVM can be a performance monitoring (PM) attribute for optical pluggables, see PM for EVM} so NOT NEEDED DONE |  | Reza/Nigel
79 |  |  |  | Discrete Reflectance between Ss and Rs |  | oif | table-28: OIF-400ZR, See definition in Section 13.4.6. (max) | n/a | not needed | n/a |  | N/A | YES | NO | NO | table-28: OIF-400ZR, See definition in Section 13.4.6. (max) | table-18: OIF-400ZR table-23: OIF-400ZR table-28: OIF-400ZR | Esther end to end path property So, NOT NEEDED. DONE |  | Reza
80 |  |  |  | Instantaneous Differential Group Delay (DGD) |  | oif | table-28: OIF-400ZR, See definition in Section 13.4.7. (max) | n/a | not needed | n/a |  | N/A | YES | NO | NO | table-28: OIF-400ZR, See definition in Section 13.4.7. (max) | table-18: OIF-400ZR table-23: OIF-400ZR table-28: OIF-400ZR | Esther PM value , useful Since the name has "instantaneous" it could not be a capability. So, NOT NEEDED. DONE |  | Reza
81 |  |  |  | 3dB Bandwidth Mux |  | oif | table-28: OIF-400ZR, See Figure 42 for detail (min, max) | n/a | not needed | n/a |  | N/A | YES | NO | NO | table-28: OIF-400ZR, See Figure 42 for detail (min, max) | table-28: OIF-400ZR | [Gabriele] this is a parameter the ROADM must comply with to proper pass through the channel Esther: out of scope, ROaDM parameter So, NOT NEEDED. DONE | GHz | Reza
82 |  |  |  | 3dB Bandwidth DeMux |  | oif | table-28: OIF-400ZR, See Figure 42 for detail (min, max) | n/a | not needed | n/a |  | N/A | YES | NO | NO | table-28: OIF-400ZR, See Figure 42 for detail (min, max) | table-28: OIF-400ZR | [Gabriele] this is a parameter the ROADM must comply with to proper pass through the channel Esther: out of scope, ROaDM parameter So, NOT NEEDED. DONE | GHz | Reza
83 |  |  |  | 10dB Bandwidth Mux |  | oif | table-28: OIF-400ZR, See Figure 42 for detail (min, max) | n/a | not needed | n/a |  | N/A | YES | NO | NO | table-28: OIF-400ZR, See Figure 42 for detail (min, max) | table-28: OIF-400ZR | [Gabriele] this is a parameter the ROADM must comply with to proper pass through the channel Esther: out of scope, ROaDM parameter So, NOT NEEDED. DONE | GHz | Reza
84 |  |  |  | 10dB Bandwidth DeMux |  | oif | table-28: OIF-400ZR, See Figure 42 for detail (min, max) | n/a | not needed | n/a |  | N/A | YES | NO | NO | table-28: OIF-400ZR, See Figure 42 for detail (min, max) | table-28: OIF-400ZR | [Gabriele] this is a parameter the ROADM must comply with to proper pass through the channel Esther: out of scope, ROaDM parameter So, NOT NEEDED. DONE | GHz | Reza
85 |  |  |  | Adjacent Channel isolation Mux |  | oif | With respect to center frequency (min) | n/a | not needed | n/a |  | N/A | YES | NO | NO | With respect to center frequency (min) | table-28: OIF-400ZR | [Gabriele] this is a parameter the ROADM must comply with to proper pass through the channel Esther: out of scope, ROaDM parameter So, NOT NEEDED. DONE | GHz | Reza
86 |  |  |  | Adjacent Channel isolation DeMux |  | oif | With respect to center frequency (min) | n/a | not needed | n/a |  | N/A | YES | NO | NO | With respect to center frequency (min) | table-28: OIF-400ZR | [Gabriele] this is a parameter the ROADM must comply with to proper pass through the channel Esther: out of scope, ROaDM parameter So, NOT NEEDED. DONE | GHz | Reza
87 |  |  |  | Non-adjacent Channel isolation Mux |  | oif | With respect to center frequency (min) | n/a | not needed | n/a |  | N/A | YES | NO | NO | With respect to center frequency (min) | table-28: OIF-400ZR | [Gabriele] this is a parameter the ROADM must comply with to proper pass through the channel Esther: out of scope, ROaDM parameter So, NOT NEEDED. DONE | GHz | Reza
88 |  |  |  | Non-adjacent Channel isolation DeMux |  | oif | With respect to center frequency (min) | n/a | not needed | n/a |  | N/A | YES | NO | NO | With respect to center frequency (min) | table-28: OIF-400ZR | [Gabriele] this is a parameter the ROADM must comply with to proper pass through the channel Esther: out of scope, ROaDM parameter So, NOT NEEDED. DONE | GHz | Reza
89 |  |  |  | Frequency shift of Mux |  | oif | table-28: OIF-400ZR, See 13.4.11 for definition. (min, max) | n/a | not needed | n/a |  | N/A | YES | NO | NO | table-28: OIF-400ZR, See 13.4.11 for definition. (min, max) | table-28: OIF-400ZR | [Gabriele] this is a parameter the ROADM must comply with to proper pass through the channel Esther: out of scope, ROaDM parameter So, NOT NEEDED. DONE | GHz | Reza
90 |  |  |  | Frequency shift of Demux |  | oif | table-28: OIF-400ZR, See 13.4.11 for definition. (min, max) | n/a | not needed | n/a |  | N/A | YES | NO | NO | table-28: OIF-400ZR, See 13.4.11 for definition. (min, max) | table-28: OIF-400ZR | [Gabriele] this is a parameter the ROADM must comply with to proper pass through the channel Esther: out of scope, ROaDM parameter So, NOT NEEDED. DONE | GHz | Reza
91 |  |  |  | Filter Clear Bandwidth |  | oif | Used for definition for Ripple on Mux and Demux (min, max) | n/a | not needed | n/a |  | N/A | YES | NO | NO | Used for definition for Ripple on Mux and Demux (min, max) | table-28: OIF-400ZR | [Gabriele] this is a parameter the ROADM must comply with to proper pass through the channel Esther: out of scope, ROaDM parameter So, NOT NEEDED. DONE | GHz | Reza
92 |  |  |  | Ripple of Mux |  | oif | table-28: OIF-400ZR, See 13.4.4 Figure 41 for definition and mask (max) | n/a | not needed | n/a |  | N/A | YES | NO | NO | table-28: OIF-400ZR, See 13.4.4 Figure 41 for definition and mask (max) | table-28: OIF-400ZR | [Gabriele] this is a parameter the ROADM must comply with to proper pass through the channel Esther: out of scope, ROaDM parameter So, NOT NEEDED. DONE | dB | Reza
93 |  |  |  | Ripple of DeMux |  | oif | table-28: OIF-400ZR, See 13.4.4 Figure 41 for definition and mask (max) | n/a | not needed | n/a |  | N/A | YES | NO | NO | table-28: OIF-400ZR, See 13.4.4 Figure 41 for definition and mask (max) | table-28: OIF-400ZR | [Gabriele] this is a parameter the ROADM must comply with to proper pass through the channel Esther: out of scope, ROaDM parameter So, NOT NEEDED. DONE | dB | Reza
94 |  |  | Transmitter Optical Specifications |  | Not considering this based on the comments We do need to consider these as they are spec properties. We need to check duplicates. |  |  | n/a | N/A | N/A |  | N/A | [5 empty] | Esther: out of scope, all of this is either a spec (not useful in the scope, or a duplicate)
95 |  |  |  | Laser frequency accuracy |  | oif | max deviation of a laser's actual output frequency from its nominal channel frequency | N/A | Not neede | no | Italo: Yes | [Gert, it is applicable to others as well] | YES | NO | NO | Laser frequency accuracy specifies the maximum allowable deviation of a laser's actual output frequency from its nominal channel frequency. Example: For a 400ZR module operating on a 75 GHz DWDM grid, the laser frequency accuracy might be defined as ±1.5 GHz, ensuring the transmitter stays within its assigned spectral slot. Relevant to pluggable and transponder. Laser frequency accuracy is implicitly reported as part of the pluggable’s APPSEL (Application Selector) code, which defines supported DWDM grid configurations (e.g., 100 GHz, 75 GHz, unamplified). (min, max) | table-19: OIF-400ZR table-24: OIF-400ZR table-29: OIF-400ZR | Esther: out of scope, all of this is either a spec (not useful in the scope, or a duplicate) Not clear what this is a duplicat of. As it is OIF and is a laser spec/capability, I have changed to needed. [Italo] It seems similar to line 121 [20260223] It seems that this is duplicate of 121. This attribute is needed but defined in 121. Mark as NOT NEEDED. DONE | GHz | Reza
96 |  |  |  | Laser frequency noise |  | oif | Describes the random fluctuations in the laser's output frequency over time. | Added to yang tree as laser-frequency-noise | needed | YES | Italo: Yes | [Gert, it is applicable to others as well] | YES | NO | NO | Laser frequency noise describes the random fluctuations in the laser's output frequency over time. Excessive frequency noise degrades signal quality, increases bit error rate, and reduces transmission reach. The OIF 400ZR IA specifies requirements for laser frequency noise to ensure reliable coherent detection (Tables 19, 29). Relevant to pluggable and transponder. Laser frequency noise is not directly reported as a capability via the APPSEL. However, meeting the APPSEL requirements implies the transceiver meets the laser frequency noise specifications required for that application (e.g., 100GHz or 75GHz DWDM) (max) | table-19: OIF-400ZR table-24: OIF-400ZR table-29: OIF-400ZR | [Roberto answer] It define the Noise on the optical frequency of the laser source, OIF and other forum usually define a limit for it to be compliant Since is a spec of an oorganzation mode I don't thik it should be needed in the model, since the organization mode support impy the compliance to these specs Esther: out of scope, all of this is either a spec (not useful in the scope, or a duplicate) [Reza Agreed. Laser frequency noise is not directly reported as a capability via the APPSEL] Not NEEDED DONE It is not in the Apsel but should be understood as a capability. I have changed this to needed. [Italo] The conclusion of this discussion is not fully clear to me 20260223] Needs some investigation. Italo is going to investigate. | - | Reza
97 |  |  |  | TX spectral Upper Mask & TX spectral Lower Mask |  | oif | max allowable optical power limits at specific frequency offsets from the carrier wavelength | Added 2 attributes to yang tree as spectral-upper-mask-tx AND spectral-lower-mask-tx | needed | YES | Italo: Yes | [Gert, it is applicable to others as well] | YES | NO | NO | TX spectral upper/lower masks define the maximum allowable optical power limits at specific frequency offsets (±14.5 GHz to ±75 GHz) from the carrier wavelength. These masks ensure transmitted signals stay within allocated DWDM channels to prevent crosstalk (Table 19, Table 29). Relevant to Transponder and coherent pluggable Yes Spectral mask compliance is implicitly defined by the APPSEL code (e.g., 0x01 for 100 GHz grids, 0x03 for 75 GHz grids). The mask requirements are tied to the selected application code. (min, max) | table-19: OIF-400ZR table-29: OIF-400ZR table-19: OIF-400ZR, See definition and mask in 13.4.2 | [Roberto answer] This is a a specification of the spectral shape of the signal. OIF (and other forum like OpenZR or OR) define a graphical mask in which the signal spectrum is expeted to fit in order to be compliant. Since is a spec of an oorganzation mode I don't thik it should be needed in the model, since the organization mode support impy the compliance to these specs Esther: out of scope, all of this is either a spec (not useful in the scope, or a duplicate) It is not in the Apsel but should be understood as a capability. I have changed this to needed. [Italo] The conclusion of this discussion is not clear ot me | (GHz,dB) | Reza
98 |  |  |  | Laser RIN |  | oif | Laser Relative Intensity Noise quantifies random fluctuations in laser’s optical power output | Added to yang tree as laser-relative-intensity-noise | needed | YES | Italo: reviewed up to this point | [Gert, it is applicable to others as well] | YES | NO | NO | Laser RIN (Relative Intensity Noise) quantifies random fluctuations in a laser’s optical power output, measured in dB/Hz. Excessive RIN degrades signal-to-noise ratio (SNR) and increases bit errors. The OIF-400ZR IA specifies maximum RIN limits (e.g., ≤-147 dB/Hz for Application Code 0x01) to ensure reliable coherent transmission (Tables 19, 29). Relevant to pluggable and transponder. it is NOT an R/O capability that is explicitly advertised. While the OIF document specifies RIN limits (e.g., -147 dB/Hz), this is a requirement for compliance, not a capability that is reported via mechanisms like the APPSEL code. Meeting the RIN specification is implied when a pluggable supports a specific 400ZR application code (e.g., 0x01 for 100GHz DWDM). (max) | table-19: OIF-400ZR table-24: OIF-400ZR table-29: OIF-400ZR | Esther: out of scope, all of this is either a spec (not useful in the scope, or a duplicate) [Reza: Agreed it is NOT an R/O capability that is explicitly advertised. While the OIF document specifies RIN limits. So NOT NEEDED DONE It is not in the Apsel but should be understood as a capability. I have changed this to needed. | dB/Hz | Reza
99 |  |  |  | Tx clock phase noise (PN): Maximum PN mask for low frequency PN |  | oif | refers to random fluctuations in the timing of the transmitted signal's clock | ??? | needed | YES |  | [Esther, it is applicable to others as well] | YES | NO | NO | Tx clock phase noise (PN) refers to the random fluctuations in the timing of the transmitted signal's clock. The specifications include: - Maximum PN mask for low frequency PN: Ensures minimal phase noise at lower frequencies. - Maximum total integrated RMS phase jitter between 10kHz and 10MHz: Limits jitter in this frequency range to maintain signal integrity. - Maximum total integrated RMS phase jitter between 1MHz and 200MHz: Specifies jitter limits for higher frequency ranges. These specifications are crucial for maintaining signal quality and ensuring reliable coherent detection in optical communication systems. Relevent to pluggable and Transponder. No, it is NOT an R/O capability that is explicitly advertised. The OIF document specifies these phase noise limits as requirements for compliance, not as capabilities reported via APPSEL or similar mechanisms. Meeting these specifications is implied when a pluggable supports a specific 400ZR application code (e.g., 0x01, 0x02, 0x03). (max) | table-19: OIF-400ZR table-24: OIF-400ZR table-29: OIF-400ZR | Row 161, 162, 163 are related. [Roberto answer] Same of Frequency Noise but for the Phase component. Since is a spec of an oorganzation mode I don't thik it should be needed in the model, since the organization mode support impy the compliance to these specs Esther: out of scope, all of this is either a spec (not useful in the scope, or a duplicate) [Reza: Agreed it is NOT an R/O capability that is explicitly advertised. So NOT NEEDED DONE It is not in the Apsel but should be understood as a capability. I have changed this to needed. | dB/Hz | Reza
100 |  |  |  | Tx clock phase noise (PN); Maximum total integrated RMS phase jitter between 10kHz and 10MHz |  | oif | refers to the random fluctuations in timing of the transmitted signal's clock | ??? | needed | YES |  | [Esther, it is applicable to others as well] | YES | NO | NO | Tx clock phase noise (PN) refers to the random fluctuations in the timing of the transmitted signal's clock. The specifications include: - Maximum PN mask for low frequency PN: Ensures minimal phase noise at lower frequencies. - Maximum total integrated RMS phase jitter between 10kHz and 10MHz: Limits jitter in this frequency range to maintain signal integrity. - Maximum total integrated RMS phase jitter between 1MHz and 200MHz: Specifies jitter limits for higher frequency ranges. These specifications are crucial for maintaining signal quality and ensuring reliable coherent detection in optical communication systems. Relevent to pluggable and Transponder. No, it is NOT an R/O capability that is explicitly advertised. The OIF document specifies these phase noise limits as requirements for compliance, not as capabilities reported via APPSEL or similar mechanisms. Meeting these specifications is implied when a pluggable supports a specific 400ZR application code (e.g., 0x01, 0x02, 0x03). (max) | table-19: OIF-400ZR table-24: OIF-400ZR table-29: OIF-400ZR | Row 161, 162, 163 are related. [Roberto answer] Same of PN but integrated and in RMS value for jitters in range between 10khz to 10Mhz. Since is a spec of an oorganzation mode I don't thik it should be needed in the model, since the organization mode support impy the compliance to these specs Esther: out of scope, all of this is either a spec (not useful in the scope, or a duplicate) [Reza: Agreed it is NOT an R/O capability that is explicitly advertised. So NOT NEEDED DONE It is not in the Apsel but should be understood as a capability. I have changed this to needed. | fs | Reza
101 |  |  |  | Tx clock phase noise (PN) |  | oif | PN (Phase Noise) refers to the random fluctuations in the timing of the transmitted signal's clock | Added to yang tree as clock-phase-noise-tx | needed | YES |  | [Esther, it is applicable to others as well] | YES | NO | NO | Tx clock phase noise (PN) refers to the random fluctuations in the timing of the transmitted signal's clock. The specifications include: - Maximum PN mask for low frequency PN: Ensures minimal phase noise at lower frequencies. - Maximum total integrated RMS phase jitter between 10kHz and 10MHz: Limits jitter in this frequency range to maintain signal integrity. - Maximum total integrated RMS phase jitter between 1MHz and 200MHz: Specifies jitter limits for higher frequency ranges. These specifications are crucial for maintaining signal quality and ensuring reliable coherent detection in optical communication systems. Relevent to pluggable and Transponder. Maximum total integrated RMS phase jitter between 1MHz and 200MHz No, it is NOT an R/O capability that is explicitly advertised. The OIF document specifies these phase noise limits as requirements for compliance, not as capabilities reported via APPSEL or similar mechanisms. Meeting these specifications is implied when a pluggable supports a specific 400ZR application code (e.g., 0x01, 0x02, 0x03). (max) | table-19: OIF-400ZR table-24: OIF-400ZR table-29: OIF-400ZR | Row 161, 162, 163 are related. [Roberto answer] Same of PN but integrated and in RMS value for jitters in range between 1Mhz to 200Mhz. Since is a spec of an oorganzation mode I don't thik it should be needed in the model, since the organization mode support impy the compliance to these specs Esther: out of scope, all of this is either a spec (not useful in the scope, or a duplicate) [Reza: Agreed it is NOT an R/O capability that is explicitly advertised. So NOT NEEDED DONE It is not in the Apsel but should be understood as a capability. I have changed this to needed. | fs | Reza
102 |  |  |  | Minimum Excess Bandwidth |  | oif | min spectral width beyond theoretical minimum required by the signal's data rate | Added to yang tree as min-excess-bandwidth | needed | YES |  | [Esther, it is applicable to others as well] | YES | NO | NO | "Minimum Excess Bandwidth" defines the minimum spectral width beyond the theoretical minimum required by the signal's data rate. This excess bandwidth accommodates practical limitations in shaping filters and allows for some frequency drift and variations without causing significant signal degradation or interference with adjacent channels. It is specified to ensure interoperability and robust performance. Relevant to Transponders and Optical Pluggables (e.g., QSFP-DD, CFP2, OSFP) it is NOT an R/O capability explicitly advertised via mechanisms like APPSEL. The minimum excess bandwidth is a design parameter that the pluggable must meet to comply with the 400ZR standard for a given application code (e.g., unamplified links). Meeting the excess bandwidth specification is implied when a pluggable supports a specific 400ZR application code. (min) | table-24: OIF-400ZR | Esther: out of scope, all of this is either a spec (not useful in the scope, or a duplicate) [Reza: Agreed. it is NOT an R/O capability explicitly advertised via mechanisms like APPSEL.] So, NOT NEEDED DONE Not advertised by pluggable by relevant capability. We should separate advertised from other capabilities. Changed to Needed. | % | Reza
103 |  |  |  | Tx output power at ProgOutputPowerMax |  | oif | (min) | n/a | not needed | n/a |  | N/A | YES | NO | NO |  | table-19: OIF-400ZR table-29: OIF-400ZR table-19: OIF-400ZR, See definition and mask in 13.4.2 | [Dieter: this is similar to tx-channel-power-max. So, no need to have it] So DUPLICATE and NOT NEEDED DONE | dBm | Reza
104 |  |  |  | Adjustable range of transmit output power |  | oif | (min) | n/a | not needed | n/a |  | N/A | YES | NO | NO |  | table-19: OIF-400ZR table-29: OIF-400ZR | [Dieter: this is similar to tx-channel-power-min. So, no need to have it] So DUPLICATE and NOT NEEDED DONE | dBm | Reza
105 |  |  |  | Allowable output signal power window |  | oif | "Allowable Output Signal Power Window" defines the permissible range of optical power levels (minimum and maximum) that a transmitter must maintain to ensure reliable operation in unamplified links. This prevents signal degradation from insufficient power or equipment damage from excessive power. Relevent to Transponders and Optical pluggables (e.g., QSFP-DD, OSFP, CFP2) The document specifies the application codes (APPSEL) for different 400ZR implementations (100GHz DWDM, unamplified, 75GHz DWDM). While the document doesn't explicitly state that the "Allowable output signal power window" is reported as a direct R/O capability in the MEDIA-ID/APPSEL, the implication is that the supported power window is implicitly tied to the specific APPSEL. Therefore, it can be assumed to be part of the information reported for the application selection. (min, max) | n/a | not needed | n/a |  | N/A | YES | NO | NO | "Allowable Output Signal Power Window" defines the permissible range of optical power levels (minimum and maximum) that a transmitter must maintain to ensure reliable operation in unamplified links. This prevents signal degradation from insufficient power or equipment damage from excessive power. Relevent to Transponders and Optical pluggables (e.g., QSFP-DD, OSFP, CFP2) The document specifies the application codes (APPSEL) for different 400ZR implementations (100GHz DWDM, unamplified, 75GHz DWDM). While the document doesn't explicitly state that the "Allowable output signal power window" is reported as a direct R/O capability in the MEDIA-ID/APPSEL, the implication is that the supported power window is implicitly tied to the specific APPSEL. Therefore, it can be assumed to be part of the information reported for the application selection. (min, max) | table-24: OIF-400ZR | Esther: out of scope, all of this is either a spec (not useful in the scope, or a duplicate) [Group: It was agreed that this attribute is subset of min/max power which is defined in this google sheet.] so it is NOT-NEEDED DONE | dBm | Reza
106 |  |  |  | Total output power with Tx disabled |  | oif | amount of optical power emitted by pluggable when transmitter is intentionally turned off | Added to yang tree as total-output-power-with-disabled-tx | needed | YES |  | [Esther, it is applicable to others as well] | YES | NO | NO | OutputDisableTx == true "Total output power with Tx disabled" refers to the amount of optical power emitted by the 400ZR pluggable when the transmitter is intentionally turned off. This is essentially the optical power floor or leakage, and it's important for safety and to prevent interference with other optical signals. Relevant to Transponder (specifically the 400ZR coherent pluggable) and Optical Pluggables No, this is not an R/O capability advertised as part of the MEDIA-ID or APPSEL. (max) | table-19: OIF-400ZR table-24: OIF-400ZR table-29: OIF-400ZR | [Phil: this might be part of spec. Needs more investigation] Esther: out of scope, all of this is either a spec (not useful in the scope, or a duplicate) [Reza: this is not an R/O capability advertised as part of the MEDIA-ID or APPSEL] So, NOT NEEDE DONE It is not in the Apsel but should be understood as a capability. I have changed this to needed. | dBm | Reza
107 |  |  |  | Total output power during wavelength switching |  | oif | optical power level of pluggable transmitter during brief period when it is changing its output wavelength | Added to yang tree as total-power-during-wavelength-switching-tx | needed | YES |  | [Esther, it is applicable to others as well] | YES | NO | NO | "Total output power during wavelength switching" refers to the optical power level of the 400ZR pluggable transmitter during the brief period when it is changing its output wavelength. This is a critical parameter because exceeding certain power levels during switching can cause interference or damage to other channels in the DWDM system. The power during the switching period needs to be controlled to avoid disruptions. Applicable to Transponder (specifically the 400ZR coherent pluggable) and Optical Pluggables and ROADM the specific value or range for "Total output power during wavelength switching" is not advertised as part of the MEDIA-ID or APPSEL (max) | table-19: OIF-400ZR table-29: OIF-400ZR | [Gert: it is manily spec. Most likely we do not need it] Not an operational attribute] Esther: out of scope, all of this is either a spec (not useful in the scope, or a duplicate) [Reza: the specific value or range for "Total output power during wavelength switching" is not advertised as part of the MEDIA-ID or APPSEL] So, NOT NEEDED DONE This is a spec item and hence capability. I have changed this to needed. | dBm | Reza
108 |  |  |  | Transmit output power stability |  | oif | ability of a transmitter to maintain a consistent optical output power level over time | Added to yang tree as transmit-output-power-stability | needed | YES |  | [Esther, it is applicable to others as well] | YES | NO | NO | Transmit output power stability refers to the ability of a transmitter to maintain a consistent optical output power level over time and under varying operating conditions. It is a measure of how much the output power fluctuates. Applicable to Transponder, Optical Pluggables The document does not explicitly state that transmit output power stability is reported as a read-only (R/O) capability within the MEDIA-ID (or as part of its subset, the Operational Mode). (min, max) | table-19: OIF-400ZR table-29: OIF-400ZR | Esther: out of scope, all of this is either a spec (not useful in the scope, or a duplicate) [Reza: the document does not explicitly state that transmit output power stability is reported as a read-only (R/O) capability within the MEDIA-ID (or as part of its subset, the Operational Mode).] So, NOT NEEDED DONE This is a spec item and hence capability. I have changed this to needed. | dB | Reza
109 |  |  |  | Transmit output power control absolute accuracy |  | oif | how closely actual output power matches the desired or configured output power level | Added to yang tree as transmit-output-power-control-absolute-accuracy | needed | YES |  | [Esther, it is applicable to others as well] | YES | NO | NO | Transmit output power control absolute accuracy refers to how closely the actual output power matches the desired or configured output power level. It represents the precision with which the transmitter can set and maintain its output power. Relevant to Transponder, Optical Pluggables The document does not explicitly state that transmit output power control absolute accuracy is reported as a read-only capability within the MEDIA-ID or as part of its subset, the Operational Mode (APPSEL) (min, max) | table-19: OIF-400ZR table-29: OIF-400ZR | Esther: out of scope, all of this is either a spec (not useful in the scope, or a duplicate) [Reza: The document does not explicitly state that transmit output power control absolute accuracy is reported as a read-only capability within the MEDIA-ID or as part of its subset, the Operational Mode (APPSEL) so, NOT NEEDED DONE This is a spec item and hence capability. I have changed this to needed. | dB | Reza
110 |  |  |  | Inband (IB) OSNR |  | oif | Inband OSNR (Optical Signal-to-Noise Ratio) is a metric used to characterize the quality of an optical signal in terms of the ratio of the signal power to the noise power within the signal's bandwidth. Applicable to ransponder (specifically, coherent optical pluggables like 400ZR), ILA, ROADM, AMP & Optical Pluggables The document does not specify whether Inband OSNR is a R/O capability reported specifically through MEDIA-ID or Operational Mode NOTE: - OSNR is the ratio of the signal power to the noise power in an optical channel. It is a key measure of signal quality in optical networks, especially in DWDM and CWDM systems. Traditionally, OSNR is measured using an out-of-band method, where noise power is averaged from areas outside the signal channel (e.g., to the left and right of the channel - Inband OSNR measures the noise within the signal's bandwidth itself, providing a more accurate assessment of the noise affecting the signal directly. Measurement: Inband OSNR is calculated by measuring the noise power directly within the channel, often using techniques like polarization splitting or independent signal and noise measurement. - Out-of-band (OOB) OSNR specifically refers to a method of measuring OSNR where noise power is estimated by measuring in the gaps between optical channels and interpolating this noise level into the channel of interest. This method is commonly used in systems where the noise is assumed to be uniformly distributed across the spectrum4 In summary, while both OSNR and Inband OSNR measure signal-to-noise ratios, Inband OSNR provides a more precise measurement by focusing on noise within the signal bandwidth, especially in complex network configurations like ROADM systems ==> while all OSNR measurements aim to quantify signal quality, the distinction lies in how and where the noise is measure (min) | n/a | not needed | n/a |  | N/A | YES | NO | NO | Inband OSNR (Optical Signal-to-Noise Ratio) is a metric used to characterize the quality of an optical signal in terms of the ratio of the signal power to the noise power within the signal's bandwidth. Applicable to ransponder (specifically, coherent optical pluggables like 400ZR), ILA, ROADM, AMP & Optical Pluggables The document does not specify whether Inband OSNR is a R/O capability reported specifically through MEDIA-ID or Operational Mode NOTE: - OSNR is the ratio of the signal power to the noise power in an optical channel. It is a key measure of signal quality in optical networks, especially in DWDM and CWDM systems. Traditionally, OSNR is measured using an out-of-band method, where noise power is averaged from areas outside the signal channel (e.g., to the left and right of the channel - Inband OSNR measures the noise within the signal's bandwidth itself, providing a more accurate assessment of the noise affecting the signal directly. Measurement: Inband OSNR is calculated by measuring the noise power directly within the channel, often using techniques like polarization splitting or independent signal and noise measurement. - Out-of-band (OOB) OSNR specifically refers to a method of measuring OSNR where noise power is estimated by measuring in the gaps between optical channels and interpolating this noise level into the channel of interest. This method is commonly used in systems where the noise is assumed to be uniformly distributed across the spectrum4 In summary, while both OSNR and Inband OSNR measure signal-to-noise ratios, Inband OSNR provides a more precise measurement by focusing on noise within the signal bandwidth, especially in complex network configurations like ROADM systems ==> while all OSNR measurements aim to quantify signal quality, the distinction lies in how and where the noise is measure (min) | table-19: OIF-400ZR table-24: OIF-400ZR table-29: OIF-400ZR | Esther: out of scope, all of this is either a spec (not useful in the scope, or a duplicate) [Reza The document does not specify whether Inband OSNR is a R/O capability reported specifically through MEDIA-ID or Operational Mode so, NOT NEEDED DONE I think this is a duplicate. We need to find the row. | dB/0.1nm | Reza
111 |  |  |  | Out-of-band (OOB) OSNR |  | oif | Out-of-band OSNR (Optical Signal-to-Noise Ratio) is a metric used to estimate the OSNR by measuring the noise power in the spectral regions outside the signal channel. This measurement is then used to infer the noise level within the signal channel Applicable to ransponder (specifically, coherent optical pluggables like 400ZR), ILA, ROADM, AMP & Optical Pluggables The document does not specify whether Inband OSNR is a R/O capability reported specifically through MEDIA-ID or Operational Mode (min) | n/a | not needed | n/a |  | N/A | YES | NO | NO | Out-of-band OSNR (Optical Signal-to-Noise Ratio) is a metric used to estimate the OSNR by measuring the noise power in the spectral regions outside the signal channel. This measurement is then used to infer the noise level within the signal channel Applicable to ransponder (specifically, coherent optical pluggables like 400ZR), ILA, ROADM, AMP & Optical Pluggables The document does not specify whether Inband OSNR is a R/O capability reported specifically through MEDIA-ID or Operational Mode (min) | table-19: OIF-400ZR table-29: OIF-400ZR | Esther: out of scope, all of this is either a spec (not useful in the scope, or a duplicate) [Reza The document does not specify whether Inband OSNR is a R/O capability reported specifically through MEDIA-ID or Operational Mode so, NOT NEEDED DONE I think this is a duplicate. We need to find the row. | dB/0.1nm | Reza
112 |  |  |  | Transmitter reflectance |  | oif | amount of optical power reflected back from the transmitter into the optical fiber | Added to yang tree as transmitter-reflectance | needed | YES |  | [Esther, it is applicable to others as well] | YES | NO | NO | Transmitter Reflectance refers to the amount of optical power reflected back from the transmitter into the optical fiber. It's a measure of how well the transmitter is impedance-matched to the fiber, and a lower reflectance is generally desirable to minimize signal degradation and interference. Applicable to Transponder and Optical Pluggables The document does not specify whether Transmitter Reflectance is a R/O capability reported specifically through MEDIA-ID or Operational Mode. (max) | table-19: OIF-400ZR table-24: OIF-400ZR table-29: OIF-400ZR | Esther: out of scope, all of this is either a spec (not useful in the scope, or a duplicate) [Reza: The document does not specify whether Transmitter Reflectance is a R/O capability reported specifically through MEDIA-ID or Operational Mode.] so, NOT NEEDED DONE This is a spec item and hence capability. I have changed this to needed. | dB | Reza
113 |  |  |  | Transmitter back reflection tolerance |  | oif | Max amount of optical power reflected back towards transmitter without performance degradation | Added to yang tree as transmitter-back-reflectance-tolerance | needed | YES |  | [Esther, it is applicable to others as well] | YES | NO | NO | Transmitter Back Reflection Tolerance specifies the maximum amount of optical power reflected back towards the transmitter that the transmitter can tolerate without performance degradation. It is a measure of the transmitter's robustness against reflections from the optical link. Applicable to Transponder and optical pluggables. The document does not specify whether Transmitter Back Reflection Tolerance is a R/O capability reported specifically through MEDIA-ID or Operational Mode (max) | table-19: OIF-400ZR table-24: OIF-400ZR table-29: OIF-400ZR | Esther: out of scope, all of this is either a spec (not useful in the scope, or a duplicate) [Reza: The document does not specify whether Transmitter Back Reflection Tolerance is a R/O capability reported specifically through MEDIA-ID or Operational Mode] so,NOT NEEDED DONE This is a spec item and hence capability. I have changed this to needed. | dB | Reza
114 |  |  |  | Transmitter polarization dependent power |  | oif | variation in optical power emitted by a transmitter depending on the polarization state of the light | Added to yang tree as transmitter-polarization-dependent-power | needed | YES |  | [Esther, it is applicable to others as well] | YES | NO | NO | Transmitter Polarization Dependent Power refers to the variation in the optical power emitted by a transmitter (specifically a coherent optical transmitter in this context) depending on the polarization state of the light. It's a measure of how much the transmitted power changes as the polarization of the light is rotated Relevant to transponder and coherent pluggable Based on tables 19, 24 and 29, the transmitter polarization dependent power is a read only (R/O) capability of the optical pluggables (aka coherent pluggable), and the coherent pluggable reports this as a capability as part of its MEDIA-ID (max) | table-19: OIF-400ZR table-24: OIF-400ZR table-29: OIF-400ZR | Esther: out of scope, all of this is either a spec (not useful in the scope, or a duplicate) [Reza: Based on tables 19, 24 and 29, the transmitter polarization dependent power is a read only (R/O) capability of the optical pluggables (aka coherent pluggable), and the coherent pluggable reports this as a capability as part of its MEDIA-ID] So, it is NEEDED. DONE | dB | Reza
115 |  |  |  | X-Y Skew |  | oif | timing skew between the X and Y polarization components of an optical signal in a coherent system | Added to yang tree as x-y-skew | needed | YES |  | [Esther, it is applicable to others as well] | YES | NO | NO | "X-Y Skew" refers to the timing skew between the X and Y polarization components of an optical signal in a coherent system. It represents the time difference between the arrival of the X and Y polarized signals at the receiver. This skew can be introduced by various factors in the transmission path, such as fiber birefringence Relevant to transponder and coherent pluggable Based on tables 19, 24 and 29, the X-Y Skew is a read only (R/O) capability of the optical pluggables (aka coherent pluggable), and the coherent pluggable reports this as a capability as part of its MEDIA-ID (max) | table-19: OIF-400ZR table-24: OIF-400ZR table-29: OIF-400ZR | Esther: out of scope, all of this is either a spec (not useful in the scope, or a duplicate) [Reza: Based on tables 19, 24 and 29, the X-Y Skew is a read only (R/O) capability of the optical pluggables (aka coherent pluggable), and the coherent pluggable reports this as a capability as part of its MEDIA-ID so, it is NEEDED DONE | ps | Reza
116 |  |  |  | DC I-Q offset (mean per polarization) |  | oif | average DC offset In-phase (I) and Quadrature (Q) components of received signal for each polarization | Added to yang tree as dc-i-q-offset | needed | YES |  | [Esther, it is applicable to others as well] | YES | NO | NO | DC I-Q offset (mean per polarization)" refers to the average DC offset in the In-phase (I) and Quadrature (Q) components of the received signal for each polarization. This offset can arise due to imperfections in the analog components of the coherent receiver (e.g., mismatches in the mixers or ADCs). It's measured and compensated for by the DSP to ensure accurate signal demodulation. Relevant to transponder and optical pluggable. Based on tables 19, 24 and 29, the DC I-Q offset (mean per polarization) is NOT a read only (R/O) capability of the optical pluggables that is reported as part of its MEDIA-ID or Operational Mode. (max) | table-19: OIF-400ZR table-24: OIF-400ZR table-29: OIF-400ZR | Esther: out of scope, all of this is either a spec (not useful in the scope, or a duplicate) [Reza: Based on tables 19, 24 and 29, the DC I-Q offset (mean per polarization) is NOT a read only (R/O) capability of the optical pluggables that is reported as part of its MEDIA-ID or Operational Mode. so, it is NOT-NEEDED. DONE Description says relevant to pluggable. Chaged to needed. | dB | Reza
117 |  |  |  | I-Q instantaneous offset |  | oif | time-varying or dynamic offset between In-phase (I) and Quadrature (Q) components of received signal | Added to yang tree as i-q-instantaneous-offset | needed | YES |  | [Esther, it is applicable to others as well] | YES | NO | NO | "I-Q instantaneous offset" refers to the time-varying or dynamic offset between the In-phase (I) and Quadrature (Q) components of the received signal. Unlike the mean DC offset, this offset varies over time, often due to impairments like laser phase noise or other dynamic distortions in the optical channel. It needs to be tracked and compensated for by the DSP in real-time. Relevant to pluggable and transponder Based on tables 19, 24 and 29, the I-Q instantaneous offset is NOT a read only (R/O) capability of the optical pluggables that is reported as part of its MEDIA-ID or Operational Mode (max) | table-19: OIF-400ZR table-24: OIF-400ZR table-29: OIF-400ZR | Esther: out of scope, all of this is either a spec (not useful in the scope, or a duplicate) [Reza: Based on tables 19, 24 and 29, the I-Q instantaneous offset is NOT a read only (R/O) capability of the optical pluggables that is reported as part of its MEDIA-ID or Operational Mode so, NOT NEEDED DONE Description says relevant to pluggable. Chaged to needed. | dB | Reza
118 |  |  |  | Mean I-Q amplitude imbalance |  | oif | average difference in amplitude between In-phase (I) and Quadrature (Q) components of the received signal | Added to yang tree as mean-i-q-amplitude-imbalance | needed | YES |  | [Esther, it is applicable to others as well] | YES | NO | NO | "Mean I-Q amplitude imbalance" refers to the average difference in amplitude between the In-phase (I) and Quadrature (Q) components of the received signal. Ideally, the I and Q components should have equal amplitudes. An imbalance can be caused by imperfections in the analog front-end of the receiver, such as gain mismatches in the I and Q channels. The DSP in the receiver estimates and compensates for this imbalance Applicable to transponder and coherent pluggable Based on tables 19, 24 and 29, the Mean I-Q amplitude imbalance is NOT a read only (R/O) capability of the optical pluggables that is reported as part of its MEDIA-ID or Operational Mode. (max) | table-19: OIF-400ZR table-24: OIF-400ZR table-29: OIF-400ZR | Esther: out of scope, all of this is either a spec (not useful in the scope, or a duplicate) [Reza Based on tables 19, 24 and 29, the Mean I-Q amplitude imbalance is NOT a read only (R/O) capability of the optical pluggables that is reported as part of its MEDIA-ID or Operational Mode. so it is NOT NEEDED DONE Description says relevant to pluggable. Chaged to needed. | dB | Reza
119 |  |  |  | I-Q phase error |  | oif | deviation from 90-degree phase relationship between In-phase (I) and Quadrature (Q) of received signal | Added to yang tree as i-q-phase-error | needed | YES |  | [Esther, it is applicable to others as well] | YES | NO | NO | "I-Q phase error" refers to the deviation from the ideal 90-degree phase relationship between the In-phase (I) and Quadrature (Q) components of the received signal. In a perfectly modulated signal, the I and Q components are orthogonal (90 degrees apart). Phase errors can arise due to various impairments in the transmitter or channel, such as frequency offsets, phase noise, or non-linearities. The DSP in the receiver estimates and compensates for this phase error. Applicable to transaponder and cohrent pluggables Based on tables 19, 24 and 29, the I-Q phase error is NOT a read only (R/O) capability of the optical pluggables that is reported as part of its MEDIA-ID or Operational Mode (min, max) | table-19: OIF-400ZR table-24: OIF-400ZR table-29: OIF-400ZR | Esther: out of scope, all of this is either a spec (not useful in the scope, or a duplicate) [Reza: Based on tables 19, 24 and 29, the I-Q phase error is NOT a read only (R/O) capability of the optical pluggables that is reported as part of its MEDIA-ID or Operational Mode so it is NOT NEEDED DONE Description says relevant to pluggable. Chaged to needed. | deg | Reza
120 |  |  |  | I-Q Skew |  | oif | time delay or misalignment between In-phase (I) and Quadrature (Q) components of a signal | Added to yang tree as i-q-skew | needed | YES |  | [Esther, it is applicable to others as well] | YES | NO | NO | I-Q Skew refers to the time delay or misalignment between the In-phase (I) and Quadrature (Q) components of a signal. Ideally, the I and Q components are perfectly aligned in time. However, due to imperfections in the transmitter or receiver hardware, or distortions in the transmission channel, a time skew can occur between them. This skew can degrade signal quality and must be compensated for in coherent optical communication systems using Digital Signal Processing (DSP). Applicable to transponder and coherent pluggable Based on tables 19, 24 and 29, I-Q Skew is NOT a read only (R/O) capability of the optical pluggables that is reported as part of its MEDIA-ID or Operational Mode. (max) | table-19: OIF-400ZR table-24: OIF-400ZR table-29: OIF-400ZR | Esther: out of scope, all of this is either a spec (not useful in the scope, or a duplicate) [Reza Based on tables 19, 24 and 29, I-Q Skew is NOT a read only (R/O) capability of the optical pluggables that is reported as part of its MEDIA-ID or Operational Mode. so it is NOT NEEDED DONE Description says relevant to pluggable. Chaged to needed. | ps | Reza
121 |  |  | Receiver Optical Specifications |  | Not considering this based on the comments As previous |  |  | n/a | n/a | n/a |  | N/A | [5 empty] | Esther: out of scope, all of this is either a spec (not useful in the scope, or a duplicate)
122 |  |  |  | Frequency offset between received carrier and LO |  | oif | difference between frequency of incoming optical signal and the local oscillator (LO) frequency | Added to yang tree as frequency-offset-between-received-carrier-and-lo | needed | YES |  | [Esther, it is applicable to others as well] | YES | NO | NO | Frequency offset between received carrier and LO refers to the difference between the frequency of the incoming optical signal (received carrier) and the local oscillator (LO) frequency used in coherent detection. Example: If a received signal has a carrier at 193.1 THz and the LO is set to 193.1001 THz, the frequency offset is 0.1 GHz. This offset must be compensated to ensure accurate demodulation. Relevant to Transponders, Muxponders, Pluggable coherent optics (QSFP-DD, OSFP, CFP2) Relevant Data rate:400G, 800G Non Relevant Data rate: 2.5G, 10G, 25G, 100G It is not typically reported as a static R/O capability in the MEDIA-ID or Operational Mode. (min, max) | table-20: OIF-400ZR table-25: OIF-400ZR table-30: OIF-400ZR | Esther duplicate if this is the instantaneous, if spec then not usefull [Reza It is not typically reported as a static R/O capability in the MEDIA-ID or Operational Mode. so, NOT-NEEDED DONE Description says relevant to pluggable. Chaged to needed. | GHz | Nigel
123 |  |  |  | Input power range |  | oif/tapi | The "Input power range" specifies the acceptable range of optical power levels that the receiver of an optical module can handle without performance degradation. If the input power is too low, the signal-to-noise ratio (SNR) will be insufficient for proper detection. If the input power is too high, the receiver may become saturated, leading to distortion and errors. Example: A 400ZR coherent optical module might have an input power range of -10 dBm to +2 dBm. This means the optical power received by the module should fall within this range for optimal performance. Relevant to ILA, ROADM, Transponder, Optical Pluggables (ZR, ZR+) Yes, the input power range is a crucial capability of coherent pluggables (ZR and ZR+). It is typically reported as part of its Operational Mode, which is a subset of the MEDIA-ID (min, max) | n/a | not needed | n/a |  | N/A | YES | NO | NO | The "Input power range" specifies the acceptable range of optical power levels that the receiver of an optical module can handle without performance degradation. If the input power is too low, the signal-to-noise ratio (SNR) will be insufficient for proper detection. If the input power is too high, the receiver may become saturated, leading to distortion and errors. Example: A 400ZR coherent optical module might have an input power range of -10 dBm to +2 dBm. This means the optical power received by the module should fall within this range for optimal performance. Relevant to ILA, ROADM, Transponder, Optical Pluggables (ZR, ZR+) Yes, the input power range is a crucial capability of coherent pluggables (ZR and ZR+). It is typically reported as part of its Operational Mode, which is a subset of the MEDIA-ID (min, max) | table-20: OIF-400ZR table-25: OIF-400ZR table-30: OIF-400ZR tapi has separate max-input-power-tolerable | [Reza: Yes, the input power range is a crucial capability of coherent pluggables (ZR and ZR+). It is typically reported as part of its Operational Mode, which is a subset of the MEDIA-ID I did not find any similart attriubtes in IETF YANG models. Plz provide if you know the IETF attriubtes for know marked, NEEDED unless we find duplicate It is duplicatge of Row 58 "rx-channel-power-min" NOT NEEDED (Duplicage) DONE | dBm | Nigel
124 |  |  |  | Input sensitivity |  | oif | Input sensitivity refers to the minimum optical power level required at the receiver to achieve a specified bit error rate (BER) or pre-FEC BER performance. It essentially defines how weak the incoming optical signal can be while still allowing the receiver to reliably decode the transmitted data. Example: A 400ZR receiver might have an input sensitivity of -20 dBm. This means the receiver needs at least -20 dBm of optical power to achieve the target BER. If the received power is lower than -20 dBm, the BER will likely be worse than the target, leading to errors (min) | n/a | not needed | n/a |  | N/A | YES | NO | NO | Input sensitivity refers to the minimum optical power level required at the receiver to achieve a specified bit error rate (BER) or pre-FEC BER performance. It essentially defines how weak the incoming optical signal can be while still allowing the receiver to reliably decode the transmitted data. Example: A 400ZR receiver might have an input sensitivity of -20 dBm. This means the receiver needs at least -20 dBm of optical power to achieve the target BER. If the received power is lower than -20 dBm, the BER will likely be worse than the target, leading to errors (min) | table-20: OIF-400ZR table-25: OIF-400ZR | Esther duplicate 77 [Reza: IMO it is definetly related to row 77 "rx-channel-power-penalty. NOT NEEDED (Duuplicate) DONE | dBm | Nigel
125 |  |  |  | OSNR Tolerance |  | oif | OSNR Tolerance refers to the minimum optical signal-to-noise ratio (OSNR) required at the receiver input to achieve a target bit error ratio (BER). It quantifies how much noise a receiver can tolerate while maintaining reliable operation. Example: A 400ZR receiver might require an OSNR ≥ 23 dB (0.1 nm resolution) to achieve BER ≤ 2e-4 (pre-FEC) for amplified DWDM links (Table 20, Section 13.1.3). Relevant Network Elements: Transponders,. Optical pluggables (ZR/ZR+ modules), Inline amplifiers (ILA), ROADMs, Optical amplifiers (AMP) Data rartr; 400G,800G Yes, it is a required (R) capability for 400ZR/ZR+ coherent pluggables. (max) | n/a | not needed | n/a |  | N/A | YES | NO | NO | OSNR Tolerance refers to the minimum optical signal-to-noise ratio (OSNR) required at the receiver input to achieve a target bit error ratio (BER). It quantifies how much noise a receiver can tolerate while maintaining reliable operation. Example: A 400ZR receiver might require an OSNR ≥ 23 dB (0.1 nm resolution) to achieve BER ≤ 2e-4 (pre-FEC) for amplified DWDM links (Table 20, Section 13.1.3). Relevant Network Elements: Transponders,. Optical pluggables (ZR/ZR+ modules), Inline amplifiers (ILA), ROADMs, Optical amplifiers (AMP) Data rartr; 400G,800G Yes, it is a required (R) capability for 400ZR/ZR+ coherent pluggables. (max) | table-20: OIF-400ZR table-30: OIF-400ZR | Esther duplicate line 40 osnr-min [Reza: Yes, it is a required (R) capability for 400ZR/ZR+ coherent pluggables. However itis duplicagte of row 40 osnr-min NOT NEEDED (Duplicate) DONE | dB/0.1nm | Nigel
126 |  |  |  | Optical return loss |  | oif | total reflected light caused by discontinuities in an optical path, expressed as ratio of incident to reflected power | Added to yang tree as optical-return-loss | needed | YES |  | [Gert, it is applicable to others as well] | YES | NO | NO | Optical return loss (ORL) measures the total reflected light caused by discontinuities in an optical path, expressed as the ratio of incident to reflected power in dB. Defined in Section 13.4.5 of the OIF-400ZR IA. Relevant Optical/Photonic Network Elements: Transponders, Optical pluggables (ZR/ZR+), ROADMs, In-line amplifiers (ILAs), Optical amplifiers (EDFA/Raman), ROADM Data rate: 400G, 800G ORL is specified as a requirement for 400ZR/ZR+ coherent pluggables in the OIF IA (Tables 20, 25, 30). It is part of the MEDIA-ID compliance parameters, not a user-configurable operational mode. (min) | table-20: OIF-400ZR table-25: OIF-400ZR table-30: OIF-400ZR | Esther: duplicate of already not needed spec from lines 96 and 97 [Reza: Not sure about Esther's comment. ORL is specified as a requirement for 400ZR/ZR+ coherent pluggables in the OIF IA (Tables 20, 25, 30). It is part of the MEDIA-ID compliance parameters, not a user-configurable operational mode. NEEDED DONE | dB | Nigel
127 |  |  |  | CD Tolerance |  | oif | CD Tolerance refers to the amount of chromatic dispersion that a receiver can withstand while still correctly decoding the optical signal. Chromatic dispersion occurs because different wavelengths of light travel at slightly different speeds through an optical fiber. Over long distances, this can cause pulses of light to spread out, leading to signal distortion and errors at the receiver. CD tolerance is usually specified in picoseconds per nanometer (ps/nm). Example: A 400ZR coherent optical module might have a CD tolerance of +/- 20,000 ps/nm. This means the module can compensate for chromatic dispersion accumulated over a fiber link where the total dispersion ranges from -20,000 ps/nm to +20,000 ps/nm. (min) | n/a | not needed | n/a |  | N/A | YES | NO | NO | CD Tolerance refers to the amount of chromatic dispersion that a receiver can withstand while still correctly decoding the optical signal. Chromatic dispersion occurs because different wavelengths of light travel at slightly different speeds through an optical fiber. Over long distances, this can cause pulses of light to spread out, leading to signal distortion and errors at the receiver. CD tolerance is usually specified in picoseconds per nanometer (ps/nm). Example: A 400ZR coherent optical module might have a CD tolerance of +/- 20,000 ps/nm. This means the module can compensate for chromatic dispersion accumulated over a fiber link where the total dispersion ranges from -20,000 ps/nm to +20,000 ps/nm. (min) | table-20: OIF-400ZR table-25: OIF-400ZR table-30: OIF-400ZR | Esther less precise duplicate 23 and 28 [Reza: It is needed but it is duplicate of "chromatic-dispersion-penalty* max-chromatic-dispersion" NOT NEEDED (Duplicage) DONE | ps/nm | Nigel
128 |  |  |  | CD OSNR tolerance penalty |  | oif | The "CD OSNR Tolerance Penalty" refers to the additional OSNR (Optical Signal-to-Noise Ratio) required to achieve a specific Bit Error Rate (BER) target due to Chromatic Dispersion (CD). In simpler terms, it's a measure of how much the performance of an optical signal degrades due to chromatic dispersion in the fiber, requiring a higher OSNR to compensate. Example: Imagine a 400ZR signal needs an OSNR of 25 dB to achieve a BER of 1e-12 without any CD. However, after traversing a certain length of fiber with significant CD, the OSNR required to achieve the same BER increases to 26 dB. The CD OSNR tolerance penalty would then be 1 dB Relevant Optical and Photonic Network Elements: Transponder, Optical Pluggables (ZR and ZR+ coherent pluggables) Yes, the CD OSNR tolerance penalty can be considered a R/O (Read-Only) capability of the optical pluggable ZR/ZR+. This information can be part of the MEDIA-ID or reported as an Operational Mode (which is a subset of MEDIA-ID). The specific implementation depends on the vendor (max) | n/a | not needed | n/a |  | N/A | YES | NO | NO | The "CD OSNR Tolerance Penalty" refers to the additional OSNR (Optical Signal-to-Noise Ratio) required to achieve a specific Bit Error Rate (BER) target due to Chromatic Dispersion (CD). In simpler terms, it's a measure of how much the performance of an optical signal degrades due to chromatic dispersion in the fiber, requiring a higher OSNR to compensate. Example: Imagine a 400ZR signal needs an OSNR of 25 dB to achieve a BER of 1e-12 without any CD. However, after traversing a certain length of fiber with significant CD, the OSNR required to achieve the same BER increases to 26 dB. The CD OSNR tolerance penalty would then be 1 dB Relevant Optical and Photonic Network Elements: Transponder, Optical Pluggables (ZR and ZR+ coherent pluggables) Yes, the CD OSNR tolerance penalty can be considered a R/O (Read-Only) capability of the optical pluggable ZR/ZR+. This information can be part of the MEDIA-ID or reported as an Operational Mode (which is a subset of MEDIA-ID). The specific implementation depends on the vendor (max) | table-20: OIF-400ZR table-30: OIF-400ZR | Esther less precise duplicate 23 and 28 [Reza: It is needed but it is duplicate of "chromatic-dispersion-penalty* max-chromatic-dispersion" NOT NEEDED (Duplicage) DONE | dB | Nigel
129 |  |  |  | PMD tolerance (DGD, SOPMD) |  | oif | "PMD Tolerance (DGD, SOPMD)" refers to the ability of an optical receiver to maintain acceptable performance in the presence of Polarization Mode Dispersion (PMD). PMD is a phenomenon where different polarization modes of light travel at slightly different speeds through an optical fiber, leading to signal distortion. DGD quantifies the instantaneous impact of PMD, while SOPMD characterizes its spectral variation. Together, they define the limits of PMD tolerance in optical systems. - DGD (Differential Group Delay): The time delay difference between the two principal states of polarization (PSPs). - SOPMD (Second-Order PMD): Describes the rate of change of DGD with frequency. Example: A 400ZR link might be specified to tolerate a DGD of up to 20 ps. This means the receiver can still achieve the target BER even if the difference in arrival times between the two polarization modes is as high as 20 picoseconds. Relevant Optical and Photonic Network Elements: Transponder, Optical Pluggables (ZR and ZR+ coherent pluggables) Yes, it is R/O Capability of ZR/ZR+ Pluggables. PMD tolerance, often expressed as a maximum DGD value, can be considered a R/O (Read-Only) capability of the optical pluggable ZR/ZR+. This capability is crucial for determining the suitability of the pluggable for different fiber links. This information can be part of the MEDIA-ID or reported as an Operational Mode (which is a subset of MEDIA-ID). (min) | n/a | not needed | n/a |  | N/A | YES | NO | NO | "PMD Tolerance (DGD, SOPMD)" refers to the ability of an optical receiver to maintain acceptable performance in the presence of Polarization Mode Dispersion (PMD). PMD is a phenomenon where different polarization modes of light travel at slightly different speeds through an optical fiber, leading to signal distortion. DGD quantifies the instantaneous impact of PMD, while SOPMD characterizes its spectral variation. Together, they define the limits of PMD tolerance in optical systems. - DGD (Differential Group Delay): The time delay difference between the two principal states of polarization (PSPs). - SOPMD (Second-Order PMD): Describes the rate of change of DGD with frequency. Example: A 400ZR link might be specified to tolerate a DGD of up to 20 ps. This means the receiver can still achieve the target BER even if the difference in arrival times between the two polarization modes is as high as 20 picoseconds. Relevant Optical and Photonic Network Elements: Transponder, Optical Pluggables (ZR and ZR+ coherent pluggables) Yes, it is R/O Capability of ZR/ZR+ Pluggables. PMD tolerance, often expressed as a maximum DGD value, can be considered a R/O (Read-Only) capability of the optical pluggable ZR/ZR+. This capability is crucial for determining the suitability of the pluggable for different fiber links. This information can be part of the MEDIA-ID or reported as an Operational Mode (which is a subset of MEDIA-ID). (min) | table-20: OIF-400ZR table-30: OIF-400ZR | Esther less precise duplicate 30 and 31 [Reza: It is needed but it is duplicate of "max-polarization-mode-dispersion" and "pmd-penalty" NOT NEEDED (Duplicate) DONE | ps | Nigel
130 |  |  |  | Average PMD (DGD, SOPMD) tolerance |  | oif | Tolerance to PMD with < 0.5dB Rx sensitivity penalty (13.2.320) when change in SOP is <= 1 rad/ms. 7 ps of average PMD (DGD, SOPMD) corresponds to: · 23 ps of DGDmax when SOPMD = 0 ps2. · 132 ps2 of SOPMD when DGD = 16.3 ps. Due to the statistical nature of PMD the DGDmax to DGDmean Ratio is calculated at 3.3 (4.1 x 10-6 probability that DGDmean being greater than DGDmax). (min) | n/a | not needed | n/a |  | N/A | YES | NO | NO | Tolerance to PMD with < 0.5dB Rx sensitivity penalty (13.2.320) when change in SOP is <= 1 rad/ms. 7 ps of average PMD (DGD, SOPMD) corresponds to: · 23 ps of DGDmax when SOPMD = 0 ps2. · 132 ps2 of SOPMD when DGD = 16.3 ps. Due to the statistical nature of PMD the DGDmax to DGDmean Ratio is calculated at 3.3 (4.1 x 10-6 probability that DGDmean being greater than DGDmax). (min) | table-25: OIF-400ZR | Esther Unsuful duplicate of 30-31 [Reza: See comments on row 191. NOT NEEDED DONE | ps | Nigel
131 |  |  |  | Optical path power sensitivity penalty |  | oif | Rx power sensitivity penalty over (13.2.320) due to reflections and the combined effects of dispersion (13.2.341). (max) | n/a | not needed | n/a |  | N/A | YES | NO | NO | Rx power sensitivity penalty over (13.2.320) due to reflections and the combined effects of dispersion (13.2.341). (max) | table-25: OIF-400ZR | Esther less precise duplicate 77 [Reza: it is needed but duplicate of "rx-channel-power-penalty" NOT NEEDED (Duplicagte) DONE | dB | Nigel
132 |  |  |  | Peak PDL tolerance |  | oif | "Peak PDL Tolerance" refers to the maximum Polarization Dependent Loss (PDL) that an optical receiver can withstand while still achieving the target Bit Error Rate (BER). PDL is the difference in optical power transmission through a component or system with respect to different polarization states. Example: A 400ZR transceiver might be specified to have a Peak PDL Tolerance of 9 dB. This means that even if the signal experiences up to a 9 dB difference in loss between its polarization states due to PDL, the receiver should still be able to recover the data with an acceptable BER. Relevant Optical and Photonic Network Elements: Transponder, Optical Pluggables (ZR and ZR+ coherent pluggables) Yes, it is R/O Capability of ZR/ZR+ Pluggables. Peak PDL Tolerance can be considered a R/O (Read-Only) capability of optical pluggable ZR/ZR+. This information is crucial for assessing the robustness of the pluggable in different network environments. This information can be part of the MEDIA-ID or reported as an Operational Mode (which is a subset of MEDIA-ID) (min) | n/a | not needed | n/a |  | N/A | YES | NO | no | "Peak PDL Tolerance" refers to the maximum Polarization Dependent Loss (PDL) that an optical receiver can withstand while still achieving the target Bit Error Rate (BER). PDL is the difference in optical power transmission through a component or system with respect to different polarization states. Example: A 400ZR transceiver might be specified to have a Peak PDL Tolerance of 9 dB. This means that even if the signal experiences up to a 9 dB difference in loss between its polarization states due to PDL, the receiver should still be able to recover the data with an acceptable BER. Relevant Optical and Photonic Network Elements: Transponder, Optical Pluggables (ZR and ZR+ coherent pluggables) Yes, it is R/O Capability of ZR/ZR+ Pluggables. Peak PDL Tolerance can be considered a R/O (Read-Only) capability of optical pluggable ZR/ZR+. This information is crucial for assessing the robustness of the pluggable in different network environments. This information can be part of the MEDIA-ID or reported as an Operational Mode (which is a subset of MEDIA-ID) (min) | table-20: OIF-400ZR table-25: OIF-400ZR table-30: OIF-400ZR | Esther Unsuful duplicate of 34 [Reza: it is needed but duplicate of "pdl-penalty" NOT NEEDED (Duplicagte) DONE | dB | Nigel
133 |  |  |  | Tolerance to change in SOP |  | oif | ability of an optical receiver to maintain acceptable performance despite variations in State of Polarization (SOP) | Added to yang tree as tolerance-to-change-in-sop Duplicat of line 36 | N/A | N/A | Roberto | N/A | YES | NO | NO | "Tolerance to change in SOP" refers to the ability of an optical receiver to maintain acceptable performance despite variations in the State of Polarization (SOP) of the incoming optical signal. SOP describes the orientation of the electric field vector of the light wave. Changes in SOP can be caused by various factors, including fiber stress, temperature variations, and mechanical vibrations. Example: A 400ZR module might be specified to tolerate SOP changes of up to X radians per second. This means the receiver can still achieve the target BER even if the polarization is rotating or changing its ellipticity at that rate. Relevant Optical and Photonic Network Elements: Transponder, Optical Pluggables (ZR and ZR+ coherent pluggables) Yes, it is R/O Capability of ZR/ZR+ Pluggables. "Tolerance to change in SOP" can be considered a R/O (Read-Only) capability of the optical pluggable ZR/ZR+. A coherent receiver must be able to adapt to changes in SOP to properly demodulate the signal. This information can be part of the MEDIA-ID or reported as an Operational Mode (which is a subset of MEDIA-ID). (min) | table-20: OIF-400ZR table-25: OIF-400ZR table-30: OIF-400ZR | Esther complement 30-34 but minor [Reza: It is needed as part of capability attributes] NEEDED DONE [Roberto] This is duplicate of line 36 "Tolerance to change in SOP". 20260112. As a result, we remove line 195. | krad/s | Nigel
134 |  |  |  | Optical input power transient tolerance |  | oif | ability of an optical receiver to maintain acceptable performance when subjected to sudden changes in received optical power level | Added to yang tree as optical-input-power-transient-tolerance | needed | YES |  | [Esther, it is applicable to others as well] | YES | NO | NO | "Optical Input Power Transient Tolerance" refers to the ability of an optical receiver to maintain acceptable performance (e.g., target BER) when subjected to sudden changes (transients) in the received optical power level. These transients can occur due to various reasons, such as switching events in the network, amplifier gain changes, or fiber cuts/repairs. Example: A 400ZR receiver might be specified to tolerate a power transient of +3dB to -3dB within a certain timeframe (e.g., 100 microseconds) without losing lock or exceeding the target BER. This means that if the received power suddenly jumps up or down within that range and timeframe, the receiver can still reliably recover the data. Relevant Optical and Photonic Network Elements: Transponder, Optical Pluggables (ZR and ZR+ coherent pluggables) Yes, it is R/O Capability of ZR/ZR+ Pluggables. "Optical Input Power Transient Tolerance" can be considered a R/O (Read-Only) capability of the optical pluggable ZR/ZR+. The receiver's ability to handle these transients is a key characteristic of its design. This information can be part of the MEDIA-ID or reported as an Operational Mode (which is a subset of MEDIA-ID). (min) | table-20: OIF-400ZR table-30: OIF-400ZR | Esther: spec not used for performance or monitoring [Gert and Esther: they mentioned that this is not needed for planning] NOT NEEDED DONE Description says relevant to pluggable. Chaged to needed. | dB | Nigel
135 |  |  |  | Adjacent Channel Crosstalk OSNR Tolerance penalty |  | oif | increase in required OSNR to maintain a specific BER due to interference caused by neighboring optical channels | Added to yang tree as adjacent-channel-crosstalk-osnr-tolerance-penalty | needed | YES |  | [Esther, it is applicable to others as well] | YES | NO | NO | "Adjacent Channel Crosstalk OSNR Tolerance Penalty" refers to the increase in required OSNR (Optical Signal-to-Noise Ratio) to maintain a specific BER (Bit Error Rate) target due to the interference caused by neighboring optical channels. Crosstalk occurs when signal energy from one channel leaks into adjacent channels, degrading the signal quality and requiring a higher OSNR to compensate. Example: A 400ZR signal might need an OSNR of 25 dB to achieve a BER of 1e-12 without any adjacent channel interference. However, when adjacent channels are active, the signal experiences crosstalk, and the OSNR required to achieve the same BER increases to 26 dB. The "Adjacent Channel Crosstalk OSNR Tolerance Penalty" would then be 1 dB. Relevant Optical and Photonic Network Elements: ROADM, Transponder, Optical Pluggables (ZR and ZR+ coherent pluggables) Yes, it is R/O Capability of ZR/ZR+ Pluggables. "Adjacent Channel Crosstalk OSNR Tolerance Penalty" can be considered a R/O (Read-Only) capability of the optical pluggable ZR/ZR+. It represents the receiver's ability to mitigate the effects of adjacent channel interference. This information can be part of the MEDIA-ID or reported as an Operational Mode (which is a subset of MEDIA-ID). (max) | table-30: OIF-400ZR | Esther: property of the system not of the pluggable [Reza: Yes it is R/O Capability of ZR/ZR+ Pluggables NEEDED DONE | dB | Nigel
136 |  |  |  | Intra-Channel filtering penalty |  | oif | degradation in signal quality, measured as an increase in required OSNR to achieve a target BER | Added to yang tree as intra-channel-filtering-penalty | needed | YES |  | [Esther, it is applicable to others as well] | YES | NO | NO | "Intra-Channel Filtering Penalty" refers to the degradation in signal quality, measured as an increase in required OSNR (Optical Signal-to-Noise Ratio) to achieve a target BER (Bit Error Rate), caused by optical filtering within the same channel. This filtering, often unintentional, can occur due to the cascaded effects of optical components like ROADMs, mux/demux filters, and other network elements along the optical path. The filtering effect becomes more pronounced when the optical signal's spectral width approaches the filter's bandwidth, leading to signal distortion. Example: A 400ZR signal might require an OSNR of 25 dB to achieve a BER of 1e-12 in a back-to-back configuration (no filtering). However, after passing through multiple ROADMs with filters that slightly narrow the signal's spectrum, the required OSNR to achieve the same BER increases to 26 dB. The "Intra-Channel Filtering Penalty" would then be 1 dB. Relevant Optical and Photonic Network Elements: ROADM, Transponder, Optical Pluggables (ZR and ZR+ coherent pluggables), AMP Yes, it is R/O Capability of ZR/ZR+ Pluggables "Intra-Channel Filtering Penalty" can be considered a R/O (Read-Only) requirement for the optical pluggable ZR/ZR+. The pluggable's design must account for a certain level of intra-channel filtering. The tolerance to this filtering is a characteristic of the design. This requirement/capability could be communicated as part of its MEDIA-ID or as an Operational Mode (a subset of MEDIA-ID). (max) | table-30: OIF-400ZR | Esther : Too complex to generalize for little accuracy improvement: filter form, signal form, width .... + depends on rodm filters shape, so not a property of the pluggable only [Reza: Yes it is R/O Capability of ZR/ZR+ Pluggables NEEDED DONE | dB | Nigel
137 |  |  |  | chromatic-dispersion-range |  | itu-t | Chromatic dispersion range is the specified range of chromatic dispersion values, in ps/nm, that an optical system must tolerate across its operating wavelengths, defining worst-case dispersion limits to ensure signal integrity as per ITU-T standards like G.695 and G.959.1 | n/a | not needed | N/A |  | N/A | YES | NO | NO | Chromatic dispersion range is the specified range of chromatic dispersion values, in ps/nm, that an optical system must tolerate across its operating wavelengths, defining worst-case dispersion limits to ensure signal integrity as per ITU-T standards like G.695 and G.959.1 | ITU-T G.695 | Esther duplicate line 22-23 [Reza: It is needed but it is duplicate of Rows 22-23, "min-chromatic-dispersion" and "max-chromatic-dispersion" NOT NEEDED (Duplicate) DONE |  | Reza/Nigel
138 |  |  |  | organizational-mode |  | IETF | pluggable operational mode supported by organizations or vendor | n/a | N/A | N/A |  | N/A | [5 empty] | [Reza] Already added |  | Sergio
139 |  |  |  | operational-mode |  | IETF | configured organization- or vendor-specific application identifiers (AI) supported by the pluggable | n/a | N/A | N/A |  | N/A | [5 empty] | [Reza] Already added |  | Sergio
140 |  |  |  | organization-identifier |  | IETF | organization identifier that uses organizational mode | n/a | N/A | N/A |  | N/A | [5 empty] | [Reza] Already added |  | Sergio
141
142 | Config | [5 empty] | configure the optical channel on optical pluggable |  | N/A | N/A |  | N/A |  |  |  | configure the optical channel on optical pluggable |  | Esther : not a physical pluggable attribute, network wide meaning, not sure this should appear in the pluggable |  | Reza/Nigel
143 |  | configuration | [6 empty] | N/A | N/A |  | N/A | [5 empty] | [General comment for Config ==> we follow NMDA approach [Sergio will add comments for all config attributes]: following the NMDA approach , the operational data store will consist of all "config true" and "config false" data nodes defined in the datastore 's schema. So we do not need to have attributes reporting the state of related config true attributes, since operational data store already expose all operational settings without having to replicate definitions in the data models . So, we just need one attribute which handles both config and state
144 |  |  |  | admin-state | If this is the pluggable admin state, it is already modeled as the "administrative-state" of the bottom-most NEP (OTS_MEDIA l-p-q) Ignore RJ: Will ignore |  | This is pluggable admin state. |  | needed |  | No (see github issue #19) | N/A | NO | YES | YES | This is pluggable admin state. |  | [Swammy: It is good idea to have admin-state] [Gert: RFC 7223 there is admin-state] [Gabriele: the admin-state could be up/down/standby/etc.] [Phil: admin-state is applicable to both pluggable and interface/port] Esther: good to have, but not sure it is a config or a state: is n't it the host(port?) that is UP or DOWN ?
145 |  |  |  | configured-mode | Assuming this field means "operational-mode", in TAPI, we do *not* have a way of setting this directly on a CEP. It comes only via the profile that is selected for the CSEP when creating/modifying a CS. IMO, it will be good to have a RO attribute on OTSiMC CEP to show the selected/applied/configured operational-mode. Like: +--ro otsi-mc-connection-end-point-spec +--ro otsi-termination-pac ¦ +--ro selected-operational-mode? string Agreed. RJ: Will add this RO field. | IETF | it is a reference to the configured mode for transceiver compatibility | Already exists in yang tree as configured-mode | needed | NO |  | N/A | NO | YES | YES | it is a reference to the configured mode for transceiver compatibility | draft-ietf-ccamp-optical-impairment-topology-yang-15 draft-ietf-ccamp-dwdm-if-param-yang-11 | Esther Mandatory: must refer to a listed mode idin the device (with all capabilities) | union | Sergio
146 |  |  |  | central-frequency | In TAPI, we have: +--ro otsi-mc-connection-end-point-spec +--ro otsi-termination-pac ¦ +--ro selected-central-frequency? uint64 Also, different constraints of CSEPs using which it can be set when creating a CS. This is sufficient. This should be configurable and readable... it is possible that the intent and the expectation do not match each other and do not match the actual current frquency... but the same is true for all properties. Discussion on 6/16: ND agreed that the current model is sufficient. That is, the ability to set via constraints on the CSEPs when creating/modifying CS and the "selected-central-frequency" attribute for conveying this information in the CEP. | IETF/OpenConfg/itu-t/t-api | i.e. tx-freqency of the optical channel | Already exists in yang tree as target-central-frequency | needed | NO |  | N/A | NO | YES | YES | i.e. tx-freqency of the optical channel | draft-ietf-ccamp-dwdm-if-param-yang-10 | Esther Mandatory. both for config and for state (to see possible drifts) | frequency-type | Reza/Nigel |  | both
147 |  |  |  | channel-output-power | TAPI client can specify this as a constraint of OTSiA when creating a CS. +--rw otsia-connectivity-service-end-point-spec +--rw otsi-config* [local-id] ¦ +--rw central-frequency? uint64 ¦ +--rw channel-output-power? decimal64 This should be sufficient. Agreed RJ: No change/addition needed. | OpenConfg | target output power for this specific optical-channel (otsi) | Already exists in yang tree as target-tx-channel-power. To follow our conventin, it should change to target-channel-power-tx | needed | NO |  | N/A | NO | YES | YES | target output power for this specific optical-channel (otsi) | draft-ietf-ccamp-dwdm-if-param-yang-10 | Esther Mandatory. both for config and for state (to see possible drifts) | decimal64 | Reza/Nigel |  | both
148 |  |  |  | line-coding-bit-rate | In TAPI, this is only available as an RO field in transceiver-profile. And this can only be one of: LINE_CODING_NRZ-2P5G LINE_CODING_NRZ-OTU1 LINE_CODING_NRZ-10G LINE_CODING_NRZ-OTU2 LINE_CODING_OTL4_4_SC LINE_CODING_FOIC1_4_SC Is this sufficient for this to come from the selected profile when creating CS? Also, do we need to add more identities? May need more... RJ: It is not clear what new identities to create. Do we create generic (rate-independent) ones like LINE_CODING_ZR and LINE_CODING_OPEN_ZRPLUS? Does that make any sense? Or do we need separate identities for different rates? Even ietf-layer0-types@2025-11-03.yang defines only: nrz-2p5g, nrz-otu1, nrz-10g, nrz-otu2, otl4.4-sc, and foic1.4-sc. | tapi | Identifies the line coding e.g. NRZ-10G and is drawn from G.698.2. |  | needed (OPTIONAL) | NO | No (see github issue #20) | N/A | NO | YES | YES | TAPI: Bit rate/line coding of optical tributary signal. Identifies the line coding e.g. NRZ-10G and is drawn from G.698.2. [Sergio: see issue #62 in RFC9093-bis https://github.com/ietf-ccamp-wg/ietf-ccamp-layer0-types-ext-RFC9093-bis/issues/62 ] [Swamy: this should be part of Capabilities and should not be part of config] [Julien: Vendor can define new supported modes] [Dieter: Optional] | drawn from G.698.2. | Identifies the line coding e.g. NRZ-10G and is drawn from G.698.2. [Sergio: G.698.2 has one applicaion codee with multiople line coding. A lealf-list has been defined in RFC9093-bis in case more that one line coding is related to the same application code.] Esther Mandatory. both for config and for state might complement the mode ID if this parameter is tunable inside the mode It is OPTIONAL and it is required only when the configured mode support multiple line coding bit rate. |  | Nigel
149 |  |  |  | configured-termination-type | Not considering this based on the comments This is a strange property. I suggest we ignore it. RJ: Will ignore. | IETF | Describes whether the current configuration of the transceiver is used in an Optical Tunnel termination configuration or in a 3R configuration. [Questrion to Julien: Please add some clarification if we need it for pluggable] | N/A | not needed | N/A |  | N/A | NO | YES | YES | Describes whether the current configuration of the transceiver is used in an Optical Tunnel termination configuration or in a 3R configuration. [Questrion to Julien: Please add some clarification if we need it for pluggable] | draft-ietf-ccamp-optical-impairment-topology-yang-15 | Esther: not a pluggable attribute (usage of the plaggable in the network) We decided that this is not NEEDED. |  | Sergio
150 |  |  |  | flexi-m | TAPI client can specify this as a constraint of OTSiA when creating a CS. +--rw otsi-mc-flexi-grid-config-pac* [local-id] +--rw flexi-grid-config-pac ¦ +--rw n? int64 ¦ +--rw m? uint64 ¦ +--rw flexi-ch-spc-type? flexi-channel-spacing ¦ +--rw flexi-slot-width-granularity? flexi-slot-width-granularity Agreed. RJ: No change/addition needed. | IETF/tapi | TAPI: RFC 9093: The given value 'M' is used to determine the slot width. A slot width is defined by: - slot width = M x SWG (measured in GHz), where SWG (Slot Width Granularity) is defined by the flexi-slot-width-granularity. | N/A | not needed | N/A |  | N/A | NO | YES | YES | TAPI: RFC 9093: The given value 'M' is used to determine the slot width. A slot width is defined by: - slot width = M x SWG (measured in GHz), where SWG (Slot Width Granularity) is defined by the flexi-slot-width-granularity. |  | TSPI is "n" in flexi-grid-config-pac Esther Not a pluggable attribute but a network media channel They are realted to frequecy of media channnel not the configuration of Tx or Rx. So it is not NEEDED. |  | Nigel
151 |  |  |  | flexi-n | See above Agreed RJ: No change/addition needed. | IETF/tapi | TAPI: RFC 9093: The given value 'N' is used to determine the nominal central frequency. The nominal central frequency, 'f', is defined by: - f = 193100.000 GHz + N x channel spacing (measured in GHz), where 193100.000 GHz (193.100000 THz) is the ITU-T 'anchor frequency' for transmission over the DWDM grid, and where 'channel spacing' is defined by the flexi-ch-spc-type. Note that the term 'channel spacing' can be substituted by the term 'nominal central frequency granularity' defined in clause 8 of ITU-T G.694.1. Signed. | N/A | not needed | N/A |  | N/A | NO | YES | YES | TAPI: RFC 9093: The given value 'N' is used to determine the nominal central frequency. The nominal central frequency, 'f', is defined by: - f = 193100.000 GHz + N x channel spacing (measured in GHz), where 193100.000 GHz (193.100000 THz) is the ITU-T 'anchor frequency' for transmission over the DWDM grid, and where 'channel spacing' is defined by the flexi-ch-spc-type. Note that the term 'channel spacing' can be substituted by the term 'nominal central frequency granularity' defined in clause 8 of ITU-T G.694.1. Signed. |  | Esther Not a pluggable attribute but a network media channel They are realted to frequecy of media channnel not the configuration of Tx or Rx. So it is not NEEDED. |  | Nigel
152 | [11 empty] | N/A
153 | PM/States | pm and states | [5 empty] | N/A | N/A | N/A |  | N/A | [5 empty] | All the values are time-dependent |  | Reza/Nigel |  | both
154 |  |  |  | operational-state | Available in all NEPs and CEPs. So, nothing need to be added in TAPI. Agreed RJ: No change/addition needed. |  | This is pluggable operational state. |  | needed | No | No (see github issue #21) | N/A | NO | NO | YES |  |  | [Dieter and Seamy] Needed and mandatory 20260302: May need clarification as operational state is NOT admin state. OIF seem to mix this up. Operational state is Enabled/Disabled and Admin state is Locked/Unlocked. There are many layer and each may have its own operational and admin state This is not plug specific. Possibly in RFC8343 for interface (which is device level) which can be layered.
155 |  |  |  | operational-central-frequency |  | IETF/tapi/itu-t | operational central-frequency: [Gabriel/Sergio/Roberto this is applicable to central-frequency] | N/A | N/A | N/A |  | N/A | NO | NO | STP-Type-1 | operational central-frequency: [Gabriel/Sergio/Roberto this is applicable to central-frequency] |  | draft-ietf-ccamp-dwdm-if-param-yang-10 itu-t sometimes calls this "central-wavelength" Esther OK,
156 |  |  |  | central-frequency-offset | Available as RO in the following: +--ro otsi-mc-connection-end-point-spec +--ro otsi-termination-pac ¦ +--ro otsi-monitoring-pac ¦ +--ro frequency-offset ¦ +--ro metric-values* [pm-parameter-value-type] ¦ +--ro pm-parameter-value? decimal64 ¦ +--ro pm-parameter-unit? string ¦ +--ro pm-parameter-value-type metric-value-type And also as current/history PM data inside photonic-performance-data Agreed. RJ: No change/addition needed. | OpenConfg/oif/t-api | Frequency difference between nominal and actual optical carrier frequencies, causing phase rotation and requiring DSP compensation in coherent systems. It is a key parameter in OIF and T-API for channel alignment and interoperability in DWDM networks. | Added to yang tree as central-frequency-offset | needed (OPTIONAL) | YES | Yes (see github issue #22) | Applicable also to WDM tunnel and optical impairments: can be added to the grouping in L0 types describing the state of the transceiver | NO | NO | STP-Type-1 | TAPI: Offset where it is expected to find the signal in the MC. (unidimensional in Hz). Central frequency offset is the frequency difference, measured in GHz, between the nominal and actual optical carrier frequencies, causing phase rotation and requiring DSP compensation in coherent systems. It is a key parameter in OIF and T-API for channel alignment and interoperability in DWDM networks. |  | TAPI calles it center-frequecy-offset OC and OIF call this "carrier-frequency-offset") Esther OK, could be complemented with an min/max drift record on a tunable period to easy diagnosis This is dicussed. It is OPTIONAL and NEEDED. The question is to be reported at pluggable or DWDM interface. Swamy & Gert feels that it is part of DWDM i/f. Dieter feels that it should be part of PLUGBLES 20260302: No issues raised on call. |  | Reza/Nigel
157 |  |  |  | channel-output-power |  | IETF/OpenConfg | [Gert and Dieter, there in no way to measure it. in most cases there is no PM. since the output is confiugre] | N/A | N/A | N/A |  | N/A | NO | NO | STP-Type-1 | [Gert and Dieter, there in no way to measure it. in most cases there is no PM. since the output is confiugre] | draft-ietf-ccamp-dwdm-if-param-yang-10 | (note OC calls it output-power) Esther OK, could be complemented with an min/max drift record on a tunable period to easy diagnosis |  | Reza/Nigel
158 |  |  |  | channel-input-power | Available in OTSiMC CEP as: +--ro otsi-mc-connection-end-point-spec +--ro otsi-termination-pac +--ro power-measurement-pac +--ro measured-input-power ¦ +--ro total-power ¦ ¦ +--ro metric-values* [pm-parameter-value-type] ¦ ¦ +--ro pm-parameter-value? decimal64 ¦ ¦ +--ro pm-parameter-unit? string ¦ ¦ +--ro pm-parameter-value-type metric-value-type ¦ +--ro power-spectral-density? decimal64 AND in current and history data as: +--ro photonic-performance-data +--ro optical-input-power ¦ +--ro total-power ¦ ¦ +--ro metric-values* [pm-parameter-value-type] ¦ ¦ +--ro pm-parameter-value? decimal64 ¦ ¦ +--ro pm-parameter-unit? string ¦ ¦ +--ro pm-parameter-value-type metric-value-type ¦ +--ro power-spectral-density? decimal64 Agreed. RJ: No change/addition needed. | IETF/OpenConfg |  | Already exists. we need to chage the name to channel-power-rx | needed (OPTIONAL) | NO |  | N/A | NO | NO | STP-Type-1 |  | draft-ietf-ccamp-dwdm-if-param-yang-10 | (Note OC calls it input-power) Esther OK, could be complemented with an min/max drift record on a tunable period to easy diagnosis |  | Reza/Nigel
159 |  |  |  | total-input-power | For an optical transceiver in a pluggable, what is the difference with channel-input-power? In a single channel case, noise outside the channel. In the case where there is a coherent receiver and a single channel of multiple incoming channels is being selected, it is the other channels plus noise plus the selected channel. RJ: So we can model this as the measured-input-power in the OTS_MEDIA CEP at the bottom of the NEP/CEP stack of the pluggable, correct? +--ro ots-media-connection-end-point-spec +--ro power-measurement-pac +--ro measured-input-power ¦ +--ro total-power ¦ ¦ +--ro metric-values* [pm-parameter-value-type] ¦ ¦ +--ro pm-parameter-value? decimal64 ¦ ¦ +--ro pm-parameter-unit? string ¦ ¦ +--ro pm-parameter-value-type metric-value-type ¦ +--ro power-spectral-density? decimal64 And also photonic-performance-data/optical-input-power in current and history data for this CEP. | IETF |  | Already exists. we need to chage the name to total-power-rx | needed (OPTIONAL) | NO |  | N/A | NO | NO | STP-Type-1 |  | draft-ietf-ccamp-dwdm-if-param-yang-10 | (it might be possible that OC calls this input-power) Esther OK, could be complemented with an min/max drift record on a tunable period to easy diagnosis |  | Nigel
160 |  |  |  | chromatic-dispersion | Available as PM current-data and history-data +--ro photonic-performance-data +--ro otsi-monitoring-pac ¦ +--ro chromatic-dispersion ¦ ¦ +--ro metric-values* [pm-parameter-value-type] ¦ ¦ +--ro pm-parameter-value? decimal64 ¦ ¦ +--ro pm-parameter-unit? string ¦ ¦ +--ro pm-parameter-value-type metric-value-type Also in OTSiMC CEP as: +--ro otsi-mc-connection-end-point-spec ¦ +--ro otsi-monitoring-pac ¦ +--ro chromatic-dispersion ¦ ¦ +--ro metric-values* [pm-parameter-value-type] ¦ ¦ +--ro pm-parameter-value? decimal64 ¦ ¦ +--ro pm-parameter-unit? string ¦ ¦ +--ro pm-parameter-value-type metric-value-type | OpenConfg/oif/tapi | Wavelength-dependent variation in light speed within an optical fiber causing pulse broadening, expressed in ps/nm/km, and is a key factor limiting optical transmission performance as defined in ITU-T fiber standards | Already exists as chromatic-dispersion | needed | YES | Yes (see github issue #23) | [Gert, it is applicable to others as well] | NO | NO | STP-Type-1 | OIF: Chromatic Dispersion TAPI: Chromatic dispersion. Measured in ps/nm (picoseconds per nanometer). TAPI: Chromatic dispersion on the receiver. Measured in ps/nm (picoseconds per nanometer) Chromatic dispersion is the wavelength-dependent variation in light speed within an optical fiber causing pulse broadening, expressed in ps/nm/km, and is a key factor limiting optical transmission performance as defined in ITU-T fiber standards |  | CMIS uses "CD" and has two properties, cd low granularity and cd high granularity used in TAPI: - as part of cd-pmd-penalty - as a monitor Esther OK 20260302: No issues raised on call. |  | Reza/Nigel
161 |  |  |  | cur-osnr | I couldn't find any data fields or normalized PM type identities defined in TAPI for this (?!) RJ: We can consider adding to otsi-monitoring-pac. This will make it available for current-data/history-data in oam-job and history-data for all CEPs, MIPs, MEPs. Also it will be available inside otsi-mc-connection-end-point-spec. Should this be a metric-value with min/max/avg? Or just a decimal64 field? | IETF/OC/oif |  | OK | needed | NO |  | N/A | NO | NO | STP-Type-1 |  | draft-ietf-ccamp-dwdm-if-param-yang-10 OIF Spec, table-38 | Note: OC calls it osnr Note: OIF calls it OSNR Esther: OK if measurement is well defined |  | Nigel
162 |  |  |  | laser-temperature | Available in OTSiMC CEP as: +--ro otsi-mc-connection-end-point-spec +--ro otsi-termination-pac ¦ +--ro laser-properties ¦ ¦ +--ro laser-status? laser-control-status-type ¦ ¦ +--ro laser-application-type? laser-type ¦ ¦ +--ro laser-bias-current? decimal64 ¦ ¦ +--ro laser-temperature? decimal64 Agreed. RJ: Is this needed inside photonic-performance-data/otsi-monitoring-pac also? At present it is not there. | IETF/tapi | [Gabriele: This is an indication of central frequency] | Added to yang tree as laser-temperature | needed | NO |  | N/A | NO | NO | STP-Type-1 | [Gabriele: This is an indication of central frequency] | draft-ietf-ccamp-dwdm-if-param-yang-10 | For threshold crossing, we need to define laser-temperature-upper and laser-temperature-lower Esther : Yes usefull especially for pluggables |  | Nigel
163 |  |  |  | temperature | Available in tapi-equipment module. I guess that is enough? Temperature is complex as there may be many. I think TAPI is OK for this, but this is an equipment property not functional like most others. RJ: No change/addition needed. | IETF/tapi |  | Added to yang tree as temperature | needed | NO |  | N/A | NO | NO | STP-Type-1 |  | module: openconfig-platform | For threshold crossing, we need to define module-temperature-upper and module-temperature-lower Esther : Yes usefull especially for pluggables |  | Nigel
164 |  |  |  | pre-fec-ber | Available in current and history PM data: +--ro otu-fec-performance-data +--ro fec-corrected-errors-count? uint64 +--ro pre-fec-ber ¦ +--ro metric-values* [pm-parameter-value-type] ¦ +--ro pm-parameter-value? decimal64 ¦ +--ro pm-parameter-unit? string ¦ +--ro pm-parameter-value-type metric-value-type Need to define equivalent for ZR l-p-q CEPs as well? Back to earlier comment, we need a generalized FEC and then the opportunity to augment anything. Same is true for "all" parameters. RJ: We can consider creating a generic "fec-performance-data" container in tapi-oam directly and add it to current and history PM data. This can have all possible fields related to FEC PM. Any CEP, MIP, MEP, and oam-job can have this container. Is this needed directly in a CEP object? If so, which CEP? The CEP with the new ZR_X00 l-p-q? | IETF/OpenConfig |  | OK | needed | NO |  | N/A | NO | NO | STP-Type-1 |  | draft-ietf-ccamp-dwdm-if-param-yang-10 | Esther : Yes mandatory, with instant and average |  | Reza/Nigel |  | both
165 |  |  |  | post-fec-ber | We should think on this a little as this is failure of the signal. RJ: We already have this in otu-fec-performance-data. As mentioned for pre-fec-ber, we can have this field also in the generic "fec-performance-data" container. | OpenConfg | [Gabriele/Julien: This is represtation of "post-fec-ber". Son "post-fec-ber" is NOT needed | N/A | N/A | N/A |  | N/A | NO | NO | STP-Type-1 | [Gabriele/Julien: This is represtation of "post-fec-ber". Son "post-fec-ber" is NOT needed |  |  |  | Reza/Nigel
166 |  |  |  | fec-uncorrected-words | Available in gNMI PM stream as normalized type: FEC_UNCORRECTABLE_WORDS (Is this the one?) What is FEC_UNCORRECTED_CODEWORDS? But there are no corresponding fields in tapi-oam current or history PM data. We should add. RJ: In the new "fec-performance-data" container, we will have the same fields from otu-fec-performance-data. That is, +--ro fec-performance-data +--ro fec-corrected-errors-count? uint64 +--ro pre-fec-ber ¦ +--ro metric-values* [pm-parameter-value-type] ¦ +--ro pm-parameter-value? decimal64 ¦ +--ro pm-parameter-unit? string ¦ +--ro pm-parameter-value-type metric-value-type +--ro post-fec-ber ¦ +--ro metric-values* [pm-parameter-value-type] ¦ +--ro pm-parameter-value? decimal64 ¦ +--ro pm-parameter-unit? string ¦ +--ro pm-parameter-value-type metric-value-type +--ro uncorrectable-bytes? uint64 +--ro uncorrectable-bits? uint64 +--ro corrected-bytes? uint64 And add: - uncorrected-words, uncorrectable-words, uncorrectable-blocks, | IETF/OpenConfg | [Gabriele/Julien: This is represtation of "post-fec-ber". Son "post-fec-ber" is NOT needed | Added to yang tree as fec-uncorrected-words | needed | NO |  | N/A | NO | NO | STP-Type-1 | [Gabriele/Julien: This is represtation of "post-fec-ber". Son "post-fec-ber" is NOT needed | draft-ietf-ccamp-dwdm-if-param-yang-10 | (note that OC calls this fec-uncorrectable-words) Esther : Yes mandatory, with instant and average | counter64 | Reza/Nigel |  | both
167 |  |  |  | cur-q-factor | I couldn't find any data fields or normalized PM type identities defined in TAPI for this (?!) Should explore/add. Look at draft-ietf-ccamp-dwdm-if-param-yang-10 RJ: We can consider adding to otsi-monitoring-pac. This will make it available for current-data/history-data in oam-job and history-data for all CEPs, MIPs, MEPs. Also it will be available inside otsi-mc-connection-end-point-spec. Should this be a metric-value with min/max/avg? Or just a decimal64 field? | IETF |  | Already exists as q-factor | needed | NO |  | N/A | NO | NO | STP-Type-1 |  | draft-ietf-ccamp-dwdm-if-param-yang-10 | Esther : Yes mandatory, with instant and average |  | Nigel
168 |  |  |  | cd-pmd-penalty |  | IETF/tapi | [Roberto: This is Capability. It is NOT PM] | N/A | N/A | N/A |  | N/A | NO | NO | STP-Type-1 | [Roberto: This is Capability. It is NOT PM] | draft-ietf-ccamp-dwdm-if-param-yang-10 | tapi called it "chromatic-and-polarization-dispersion-penalty" |  | Nigel
169 |  |  |  | pdl-penalty |  | IETF | [Roberto: This is Capability. It is NOT PM] | N/A | N/A | N/A |  | N/A | NO | NO | STP-Type-1 | [Roberto: This is Capability. It is NOT PM] | draft-ietf-ccamp-dwdm-if-param-yang-10 | polarization dependent loss (PDL) | pdl-penalty | Reza/Nigel
170 |  |  |  | diff-group-delay | Available in OTSiMC CEP as: +--ro otsi-mc-connection-end-point-spec +--ro otsi-termination-pac ¦ +--ro otsi-monitoring-pac ¦ +--ro diff-group-delay ¦ ¦ +--ro metric-values* [pm-parameter-value-type] ¦ ¦ +--ro pm-parameter-value? decimal64 ¦ ¦ +--ro pm-parameter-unit? string ¦ ¦ +--ro pm-parameter-value-type metric-value-type Also in current and history PM data. Looks good RJ: No change/addition needed. | IETF/tapi | TAPI: Differential group delay of this mode for this lane. Measured in picoseconds. | Added to yang tree as diff-group-delay | needed | YES |  | [Gert, it is applicable to others as well] | NO | NO | STP-Type-1 | TAPI: Differential group delay of this mode for this lane. Measured in picoseconds. | draft-ietf-ccamp-dwdm-if-param-yang-10 | Esther yes usefull 20260302: No issues raised on call. |  | Nigel
171 |  |  |  | supply-voltage | Not available in TAPI. This is a generalizable psu property. Should discuss briefly. | OpenConfig | Supply voltage to the transceiver in volts | Added to yang tree as supply-voltage | needed | YES |  | [Gert, it is applicable to others as well] | NO | NO | STP-Type-1 | Supply voltage to the transceiver in volts with 2 decimal precision. Values include the instantaneous, average, minimum, and maximum statistics. If avg/min/max statistics are not supported, the target is expected to just supply the instant | module: openconfig-platform-transceiver | For threshold crossing, we need to define supply-voltage-upper and supply-voltage-lower Gert not on call 20250609 Concluded that this is needed. Note, supply power would also be relevant. 20260302: No issues raised on call.(other than this is an extremely general property) |  | Reza/Nigel
172 |  |  |  | laser-bias-current | Available in OTSiMC CEP as: +--ro otsi-mc-connection-end-point-spec +--ro otsi-termination-pac ¦ +--ro laser-properties ¦ ¦ +--ro laser-status? laser-control-status-type ¦ ¦ +--ro laser-application-type? laser-type ¦ ¦ +--ro laser-bias-current? decimal64 ¦ ¦ +--ro laser-temperature? decimal64 Argree OK RJ: Is this needed inside photonic-performance-data/otsi-monitoring-pac also? At present it is not there. If we add there, should it be a metric-value? | OpenConfg | Current applied by the system to the transmit laser to achieve the output power. Note that "current" is in mA | Added to yang tree as laser-bias-current | needed | YES |  | [Gert, it is applicable to others as well] | NO | NO | STP-Type-1 | The current applied by the system to the transmit laser to achieve the output power. The current is expressed in mA with up to two decimal precision. Values include the instantaneous, average, minimum, and maximum statistics. If avg/min/max statistics are not supported, the target is expected to just supply the instant value. In some cases, such as when the physical channel has a leafref to an optical channel component and the module-functional-type is TYPE_DIGITAL_COHERENT_OPTIC this grouping will NOT be used as the data will be within the optical-channel |  | Need to define laser-bias-current-lower and laser-bias-current-upper for thereshold crossing Esther yes usefull 20260302: No issues raised on call. (although not plug specific) |  | Reza/Nigel
173 |  |  |  | max-polarization-dependent-loss | Available in transceiver-profile only. No PM defined for this. Should define. RJ: What should the PM be? Should it be a measurement of "polarization-dependent-loss"? Then it can have min, max, average as usual. Or should "max-polarization-dependent-loss" be its own PM parameter? | OpenConfg | Maximum polarization-dependent-loss accumulated value, supported by the optical channel associated to the associated transmission mode expressed in dB | Added to yang tree as max-polarization-dependent-loss | needed | YES |  | [Gert, it is applicable to others as well] | NO | NO | STP-Type-1 | Maximum polarization-dependent-loss accumulated value, supported by the optical channel associated to the associated transmission mode (operational model), expressed in decibels (dB) | module: openconfig-terminal-device-properties | Esther not a PM value Move to capability and look for duplication (Nigel) The capability is on line 32. PDL measurement is on row 259. Open config defines max-polarizatuinb dependent-loss as "Maximum polarization-dependent-loss accumulated value, supported by the optical channel associated to the associated transmission mode (operational model), expressed in decibels (dB)" See https://openconfig.net/projects/models/schemadocs/yangdoc/openconfig-terminal-device-properties.html According to OC definition, this is a measure and it is the max. Not clear wrt period of time. 20260302: No issues raised on call. |  | Reza/Nigel
174 |  |  |  | polarization-mode-dispersion | Available in OTSiMC CEP as: +--ro otsi-mc-connection-end-point-spec +--ro otsi-termination-pac ¦ +--ro otsi-monitoring-pac ¦ +--ro polarization-mode-dispersion ¦ ¦ +--ro metric-values* [pm-parameter-value-type] ¦ ¦ +--ro pm-parameter-value? decimal64 ¦ ¦ +--ro pm-parameter-unit? string ¦ ¦ +--ro pm-parameter-value-type metric-value-type Also, this appears in current and history PM data. And there are PM identitiy and normalized PM type for this. Argree OK | OpenConfg/tapi | Polarization Mode Dispersion of an optical channel in picosends (ps) as reported by receiver. | N/A | not needed | N/A |  | N/A | NO | NO | STP-Type-1 | Polarization Mode Dispersion of an optical channel in picosends (ps) as reported by receiver with two decimal precision. Values include the instantaneous, average, minimum, and maximum statistics. If avg/min/max statistics are not supported, the target is expected to just supply the instant value [Roberto: We can keep this as PM] |  | Esther: not a pluggable property Esther not on call 20250609 Examine OC definition. Check with Esther. Could be PM?? This appears to be a fibre property. There could be a tolerance capability parameter. |  | Reza/Nigel |  | both
175 |  |  |  | modulation-error-ratio | Not available in TAPI. Need to add. RJ: We can consider adding to otsi-monitoring-pac. This will make it available for current-data/history-data in oam-job and history-data for all CEPs, MIPs, MEPs. Also it will be available inside otsi-mc-connection-end-point-spec. Or, does this not belong under otsi-monitoring-pac? Does it need to be a metric-value? Or just a decimal64? | OpenConfg | Modulation error ratio in dB with two decimal precision. | Added to yang tree as modulation-error-ratio | needed | YES | Nigel | [Gert, it is applicable to others as well] | NO | NO | STP-Type-1 | Modulation error ratio in dB with two decimal precision. Values include the instantaneous, average, minimum, and maximum statistics. If avg/min/max statistics are not supported, the target is expected to just supply the instant value |  | augment /oc-platform:components/oc-platform:component: optical-channel Examine OC definition (Nigel) 20260302: Recognised action oiutstanding. |  | Reza/Nigel
176 |  |  |  | fec-uncorrectable-blocks | Available as FEC_UNCORRECTABLE_BLOCKS normalized PM type in gNMI PM streaming. But no fields defined in current or history data. Need to add RJ: Will add. See F:228 | OpenConfg | Number of blocks or frames that were uncorrectable by the FEC | Added to yang tree as fec-uncorrectable-blocks | needed | YES |  | [Gert, it is applicable to others as well] | NO | NO | YES | The number of blocks or frames that were uncorrectable by the FEC [Roberto/Julien: This is similar to "uncorrected-words"] |  | {Roberto answer]: checking the Openconfig model definition this seems exactly the same as what is defined as "uncorrected-words" in draft-ietf-ccamp-dwdm-if-param-yang Esther instant, min, max and average are useful 20260302: No issues raised on call. | counter64 | Reza/Nigel |  | rx
177 |  |  |  | q-value | Not available in TAPI. Need to add. RJ: We can consider adding to otsi-monitoring-pac. This will make it available for current-data/history-data in oam-job and history-data for all CEPs, MIPs, MEPs. Also it will be available inside otsi-mc-connection-end-point-spec. Should it be a metric-value or a decimal64? | OpenConfg | Quality value (factor) in dB of a channel with two decimal precision. | Added to yang tree as q-value | needed | YES |  | [Gert, it is applicable to others as well] | NO | NO | STP-Type-1 | Quality value (factor) in dB of a channel with two decimal precision. Values include the instantaneous, average, minimum, and maximum statistics. If avg/min/max statistics are not supported, the target is expected to just supply the instant value |  | Esther instant, min, max and average are useful 20260302: No issues raised on call. |  | Reza/Nigel
178 |  |  |  | actual-gain | Not valid for pluggables Pluggables can have amplifiers… We should see this as an amplifier proprety and check to validate that we have this. RJ: Right now, available only in oms-connection-end-point-spec/amplifier. Is this needed in OTS_MEDIA or OTSiMC CEP also? Is this needed in current and history data also? If so, as a metric-value or decimal64? | IETF/tapi | TAPI: Actual gain in dB. | N/A | not needed | N/A |  | N/A | NO | NO | YES | TAPI: Actual gain in dB. | draft-ietf-ccamp-optical-impairment-topology-yang-15 | Esther Not a pluggable parameter Amplifier property. Plug could have an amplifier. Esther not on call 20250609 Amplifier property. Assuming no amps in transponders... (although their could be) |  | Nigel
179 |  |  |  | concentratedloss | Not valid for pluggables Agreed. RJ: Currently part of +--ro ots-media-connection-end-point-spec +--ro ots-impairments* [] ¦ +--ro ingress-direction? boolean ¦ +--ro impairment-route-entry* [] ¦ +--ro ots-concentrated-loss ¦ ¦ +--ro concentrated-loss? decimal64 ¦ +--ro ots-fiber-span-impairments ¦ +--ro fiber-type-variety? string ¦ +--ro pmd? decimal64 ¦ +--ro length? uint64 ¦ +--ro loss-coef? decimal64 ¦ +--ro total-loss? decimal64 ¦ +--ro connector-in? decimal64 ¦ +--ro connector-out? decimal64 Is this sufficient? It can be provided in the OTS_MEDIA CEP of the pluggable, if needed. | IETF | [Gert: "conncetraedloss, conn-in and conn-out are in the same categogy] | N/A | not needed | N/A |  | N/A | NO | NO | STP-Type-1 | [Gert: "conncetraedloss, conn-in and conn-out are in the same categogy] | draft-ietf-ccamp-optical-impairment-topology-yang-15 | Esther Not a pluggable parameter Gert not on call 20250609` Transit device, not transponder.
180 |  |  |  | conn-in | See above. | IETF/tapi | TAPI: Loss by the input connector, in dB. [Gert: "conncetraedloss, conn-in and conn-out are in the same categogy] | N/A | not needed | N/A |  | N/A | NO | NO | YES | TAPI: Loss by the input connector, in dB. [Gert: "conncetraedloss, conn-in and conn-out are in the same categogy] |  | is called connector-in in tapi connector-in: loss at point of connection of a fiber to plug ??? Esther Not a pluggable parameter Gert not on call 20250609 This appears to be a network consideration and not specifically a transponder consideration. |  | Nigel
181 |  |  |  | conn-out | See above | IETF/tapi | TAPI: Loss by the output connector, in dB. [Gert: "conncetraedloss, conn-in and conn-out are in the same categogy] | N/A | not needed | N/A |  | N/A | NO | NO | YES | TAPI: Loss by the output connector, in dB. [Gert: "conncetraedloss, conn-in and conn-out are in the same categogy] |  | is called connector-in in tapi connector-out: loss at point of connection of a fiber to plug ??? Esther Not a pluggable parameter Gert not on call 20250609 This appears to be a network consideration and not specifically a transponder consideration. |  | Nigel
182 |  |  |  | delta-power? |  | IETF | Deviation from the reference carrier power defined for the OMS [Julien/Roberto: not applicable to interface] | N/A | not needed | N/A |  | N/A | NO | NO | YES | Deviation from the reference carrier power defined for the OMS [Julien/Roberto: not applicable to interface] |  | ?? Esther Not a pluggable parameter
183 |  |  |  | incoming-otsi | Do we need this for pluggable model in TAPI? | IETF | [Julien: ND: An identifier for the incoming signal (which is not in band) | Added to yang tree as otsi-rx | needed | NO |  | N/A | NO | NO | YES | [Julien: ND: An identifier for the incoming signal (which is not in band) | draft-ietf-ccamp-optical-impairment-topology-yang-15 | Esther Not a pluggable parameter : network wide meaning Julien not on call 20250609
184 |  |  |  | outgoing-otsi | Do we need this for pluggable model in TAPI? | IETF | ND: An identifier for the incoming signal (which is not in band) | Added to yang tree as otsi-tx | needed | NO |  | N/A | NO | NO | YES | ND: An identifier for the incoming signal (which is not in band) | draft-ietf-ccamp-optical-impairment-topology-yang-15 | Esther Not a pluggable parameter : network wide meaning Julien not on call 20250609
185 |  |  |  | in-voa | RJ: Right now, it is available in oms-connection-end-point-spec/amplifier/in-voa. Is this needed in OTS_MEDIA or OTSiMC CEP also? Also, it is available as photonic-performance-data/input-voa in current-data and history-data. | IETF/tapi | TAPI: In dB. (the setting of the receice side voa) variable optical attenuator - negative gain. [Roberto/Julien: They might be applicable. Implemenetaiton dependent] | Added to yang tree as variable-optical-attenuator-rx | needed | NO |  | N/A | NO | YES | NO | TAPI: In dB. (the setting of the receice side voa) variable optical attenuator - negative gain. [Roberto/Julien: They might be applicable. Implemenetaiton dependent] | draft-ietf-ccamp-optical-impairment-topology-yang-15 | Esther Not a pluggable parameter Julien not on call 20250609 Less relevant than out-voa. Of the same nature as out-voa Changed to config as proposed in earlier version |  | Nigel
186 |  |  |  | out-voa | RJ: Right now, it is available in oms-connection-end-point-spec/amplifier/out-voa. Is this needed in OTS_MEDIA or OTSiMC CEP also? Also, it is available as photonic-performance-data/output-voa in current-data and history-data. | IETF/tapi | TAPI: In dB. (the measurement of teh attenuation on the transmit side to line. [Roberto/Julien: They might be applicable. Implemenetaiton dependent] | Added to yang tree as variable-optical-attenuator-tx | needed | NO |  | N/A | NO | YES | NO | TAPI: In dB. (the measurement of teh attenuation on the transmit side to line. [Roberto/Julien: They might be applicable. Implemenetaiton dependent] | draft-ietf-ccamp-optical-impairment-topology-yang-15 | Esther Not a pluggable parameter Julien not on call 20250609 Output power is key, voa is used to regulate this. This is a config not PM. Changed to config as proposed in earlier version |  | Nigel
187 |  |  |  | channel-spacing | Available as otsi-mc-connection-end-point-spec/flexi-grid-pac/flexi-ch-spc-type. Is this sufficient? | itu-t |  | N/A | not needed | N/A |  | N/A | YES | NO | NO |  | ITU-T G.695 | Esther Not a pluggable parameter Move to capability section. Look for duplication. |  | Reza/Nigel
188 |  |  | Signal Quality PM | EVMmax | Not available in TAPI. We can add "evm" as a field in otsi-monitoring-pac. Then it can have max, min, avg values. ¦ +--ro otsi-monitoring-pac ¦ +--ro evm ¦ ¦ +--ro metric-values* [pm-parameter-value-type] ¦ ¦ +--ro pm-parameter-value? decimal64 ¦ ¦ +--ro pm-parameter-unit? string ¦ ¦ +--ro pm-parameter-value-type metric-value-type Or, should it be "evm-max" separately? Also add new PM identity and a new normalized PM type. Should this be called "EVM" or "EVM_MAX"? | oif | EVMmax (Error Vector Magnitude Max) is a metric for evaluating maximum error vector magnitude in coherent optics, used for quality and impairment measurement in optical transceivers. | Added to yang tree as max-error-vector-magniture | needed | YES |  | [Gert, it is applicable to others as well] | NO | NO | SCTG-1 | EVMmax (Error Vector Magnitude Mx) is a metric for evaluating maximum error vector magnitude in coherent optics, used for quality and impairment measurement in optical transceivers. See OIF spec sectiion 14.4.1 [Gert comment, ITU-T menationed the EVM is not a good indicator of SNR] | OIF-400ZR, Table 37: C-CMIS Signal Quality Performance Monitors | Esther: OK, PMS 20260302: Stefan questioned whether there is a standardised way of measuring/determining so that data is comparable. Defined in G.698.2 (clause 7.2.12 - defines EVM) |  | Reza
189 |  |  |  | EVMrms | Not available in TAPI. Should we add "evm-rms" as a decimal64 in otsi-monitoring-pac? Or, should we define a new METRIC_VALUE_TYPE identity called "METRIC_VALUE_TYPE_NORMALIZED"? In the former case, we may need a special PM identity and a special normalized PM type. | oif | Error Vector Magnitude normalized by RMS value of reference constellation points; used to evaluate coherent optical signal quality. | Added to yang tree as rms-error-vector-magniture | needed | YES |  | [Gert, it is applicable to others as well] | NO | NO | STP-Type-1 | Error Vector Magnitude normalized by RMS value of reference constellation points; used to evaluate coherent optical signal quality. See OIF spec sectiion 14.4.2 | OIF-400ZR, Table 37: C-CMIS Signal Quality Performance Monitors | Esther: OK, PMS 20260302: Stefan questioned whether there is a standardised way of measuring/determining so that data is comparable. Defined in G.698.2 (clause 7.2.12 - defines EVM) |  | Reza
190 |  |  |  | MER | Same as "modulation-error-ratio" in F:237? | oif | Modulation Error Ratio (MER) is a measure of how far received symbols deviate from thier ideal constellation position. | Added to yang tree as modulation-error-ratio | needed | YES | Prasenjit?? | [Gert, it is applicable to others as well] | NO | NO | STP-Type-1 | Modulation Error Ratio (MER) is a measure of how far received symbols deviate from thier ideal constellation position. See OIF spec sectiion 14.4.3 | OIF-400ZR, Table 37: C-CMIS Signal Quality Performance Monitors | Prasenjit not on call 20250609 20260302: Prasenjit may have an issue. Need to confirm. Peope on call did not see any specific issue. |  | Reza/Nigel
191 |  |  |  | eSNR | Not available in TAPI. We can add "esnr" as a field in otsi-monitoring-pac. Then it can have max, min, avg values. ¦ +--ro otsi-monitoring-pac ¦ +--ro esnr ¦ ¦ +--ro metric-values* [pm-parameter-value-type] (Or, just decimal64?) | OpenConfg/oif | Effective Signal-to-Noise Ratio, reflecting combined optical and electrical impairments. | Added to yang tree as esnr | needed | YES |  | [Gert, it is applicable to others as well] | NO | NO | STP-Type-1 | Effective Signal-to-Noise Ratio, reflecting combined optical and electrical impairments, used for signal quality margining and performance evaluation in optical networks |  | OIF-400ZR, Table 37: C-CMIS Signal Quality Performance Monitors Note: OC calls this esnr Esther: OK, PMs 20260302: No issue on the call. |  | Reza/Nigel
192 |  |  |  | SNR Margin | Not available in TAPI. Is this to be considered as a PM type and value? Or, direct field in otsi-monitoring-pac? | oif | The difference between the measured SNGR and the tolerable SNR that still allows acceptable BER and/or Q-factor. | Added to yang tree as esnr | needed | YES | Julien | [Gert, it is applicable to others as well] | NO | NO | STP-Type-1 | The difference between the measured SNGR and the tolerable SNR that still allows acceptable BER and/or Q-factor. | OIF-400ZR, Table 37: C-CMIS Signal Quality Performance Monitors | Esther: OK, PMs, but needs a definitions of how it is measured or computed Julien not on call 20250609 20260302: Julien questioned whether there is a clear definition of margin. |  | Reza
193 |  |  | Optical Link PM | CD-high granularity, short link | We have: ¦ +--ro otsi-monitoring-pac ¦ +--ro chromatic-dispersion ¦ ¦ +--ro metric-values* [pm-parameter-value-type] Do we really need separate chromatic-dispersion-high-granularity and chromatic-dispersion-low-granularity? Or on a given CEP, only one will be applicable at any time; and in that case existing field is sufficient. | oif | High-granularity chromatic dispersion measurement for short spans (media-side fiber estimate). DSP estimates chromatic dispersion based on signal shape and compensation requirements. | Added to yang tree as cd-high-granularity-short-spans | needed | YES | Dieter | [Gert, it is applicable to others as well] | NO | NO | STP-Type-1 | High-granularity chromatic dispersion measurement for short spans (media-side fiber estimate). DSP estimates chromatic dispersion based on signal shape and compensation requirements. | OIF-400ZR, Table 38: C-CMIS Optical Link Performance Monitors | (400ZR recommended) Dieter not on call 20250609 20260302: Dieter need to investigate. |  | Reza
194 |  |  |  | CD-low granularity, long link | See above | oif | Low-granularity chromatic dispersion measurement for longer spans (media-side fiber estimate). DSP estimates chromatic dispersion based on signal shape and compensation requirements | Added to yang tree as cd-low-granularity-long-spans | needed | YES | Dieter | [Gert, it is applicable to others as well] | NO | NO | STP-Type-1 | Low-granularity chromatic dispersion measurement for longer spans (media-side fiber estimate). DSP estimates chromatic dispersion based on signal shape and compensation requirements. | OIF-400ZR, Table 38: C-CMIS Optical Link Performance Monitors | Dieter not on call 20250609 20260302: Dieter need to investigate. |  | Reza
195 |  |  |  | DGD | Available in OTSiMC CEP as: +--ro otsi-mc-connection-end-point-spec +--ro otsi-termination-pac ¦ +--ro otsi-monitoring-pac ¦ +--ro diff-group-delay ¦ ¦ +--ro metric-values* [pm-parameter-value-type] ¦ ¦ +--ro pm-parameter-value? decimal64 ¦ ¦ +--ro pm-parameter-unit? string ¦ ¦ +--ro pm-parameter-value-type metric-value-type Also in current and history PM data. | oif | Differential Group Delay - max delay between polarization modes. Transponder DSP measures Differential Group Delay as part of PMD compensation | Added to yang tree as differential-group-delay | needed | YES | Dieter | [Gert, it is applicable to others as well] | NO | NO | STP-Type-1 | Differential Group Delay - max delay between polarization modes. Transponder DSP measures Differential Group Delay as part of PMD compensation. | OIF-400ZR, Table 38: C-CMIS Optical Link Performance Monitors | Dieter not on call 20250609 20260302: Dieter need to investigate. |  | Reza
196 |  |  |  | SOPMD | We have: ¦ +--ro otsi-monitoring-pac ¦ +--ro polarization-mode-dispersion ¦ ¦ +--ro metric-values* [pm-parameter-value-type] Do we need another field for second-order-pmd? | OpenConfg/oif | Second Order Polarization Mode Dispersion measured with fine granularity | Added to yang tree as second-order-polarization-mode-dispersion | needed | YES | Dieter | [Gert, it is applicable to others as well] | NO | NO | STP-Type-1 | Second Order Polarization Mode Dispersion measured with fine granularity. | OIF-400ZR, Table 38: C-CMIS Optical Link Performance Monitors | CMIS has two properties, sopmd low granularity and sopmd high granularity Dieter not on call 20250609 20260302: Dieter need to investigate. |  | Reza
197 |  |  |  | PDL | What we have is: augment /tapi-common:context/tapi-common:profile: +--ro connectivity-impairment-profile +--ro roadm-pmd? decimal64 +--ro roadm-cd? decimal64 +--ro roadm-pdl? decimal64 Do we need to add a "pdl" field in tranceiver-profile? Do we need to model "pdl" as a pm parameter? | oif | Polarization Dependent Loss (affects coherent detection). DSP can estimate it dynamically | Added to yang tree as polarization-dependent-loss | needed | YES |  | [Gert, it is applicable to others as well] | NO | NO | STP-Type-1 | Polarization Dependent Loss (affects coherent detection). DSP can estimate it dynamically. | OIF-400ZR, Table 38: C-CMIS Optical Link Performance Monitors | Dieter not on call 20250609 20260302: No issue raised on call . Dieter OK with property. |  | Reza
198 |  |  |  | SOP ROC | Not available in TAPI. Is this to be considered as a PM type and value? Or, direct field in otsi-monitoring-pac? | OpenConfg/oif | Rate of change of polarization state. Measured in real-time by tracking the speed of polarization state rotation at the Rx | Added to yang tree as sop-rate-of-change | needed | YES |  | [Gert, it is applicable to others as well] | NO | NO | STP-Type-1 | Rate of change of polarization state. Measured in real-time by tracking the speed of polarization state rotation at the Rx. | OIF-400ZR, Table 38: C-CMIS Optical Link Performance Monitors | This is PM for Polarization Rotation Speed Dieter not on call 20250609 20260302: No issue raised on call . Dieter OK with property. |  | Reza/Nigel
199 |  |  | Tx/Rx Signal PM | Tx Total Power | Can it be modeled in OTSiMC CEP or server OTS_MEDIA CEP using: +--ro power-measurement-pac +--ro measured-output-power ¦ +--ro total-power ¦ ¦ +--ro metric-values* [pm-parameter-value-type] ¦ ¦ +--ro pm-parameter-value? decimal64 ¦ ¦ +--ro pm-parameter-unit? string ¦ ¦ +--ro pm-parameter-value-type metric-value-type ¦ +--ro power-spectral-density? decimal64 AND in current and history data as: +--ro photonic-performance-data +--ro optical-output-power ¦ +--ro total-power ¦ ¦ +--ro metric-values* [pm-parameter-value-type] ¦ ¦ +--ro pm-parameter-value? decimal64 ¦ ¦ +--ro pm-parameter-unit? string ¦ ¦ +--ro pm-parameter-value-type metric-value-type ¦ +--ro power-spectral-density? decimal64 | oif | Total optical power emitted by the transmitter module, critical for link budget and interoperability | Added to yang tree as total-power-tx | needed | YES | Gert | [Gert, it is applicable to others as well] | NO | NO | STP-Type-1 | Total optical power emitted by the transmitter module, critical for link budget and interoperability. [Dieter, make sense it the output is aggregation of multiple transmitter]. ==> we need it | OIF-400ZR, Table 39: C-CMIS Tx/Rx Signal Performance Monitors | 20260302: Gert raised concerns on measurability of parameter. It was seen as useful. |  | Reza
200 |  |  |  | Rx Total Power |  | oif | We have it in the Google Sheet. It is called "total-input-power". So, remove it from the list | N/A | N/A | N/A |  | N/A | NO | NO | STP-Type-1 | We have it in the Google Sheet. It is called "total-input-power". So, remove it from the list | OIF-400ZR, Table 39: C-CMIS Tx/Rx Signal Performance Monitors |  |  | Reza
201 |  |  |  | Rx Channel Power |  | oif | we have it in the Google Sheet. It is called "channel-input-power". So, remove it from the list | N/A | N/A | N/A |  | N/A | NO | NO | STP-Type-1 | we have it in the Google Sheet. It is called "channel-input-power". So, remove it from the list | OIF-400ZR, Table 39: C-CMIS Tx/Rx Signal Performance Monitors |  |  | Reza
202 |  |  |  | CFO | Available in OTSiMC CEP as: +--ro otsi-mc-connection-end-point-spec +--ro otsi-termination-pac ¦ +--ro otsi-monitoring-pac ¦ +--ro frequency-offset ¦ +--ro metric-values* [pm-parameter-value-type] ¦ +--ro pm-parameter-value? decimal64 ¦ +--ro pm-parameter-unit? string ¦ +--ro pm-parameter-value-type metric-value-type Also in current and history PM data. | oif | Central Frequency Offset is frequency mismatch between transmitter and receiver oscillators causing phase errors and interference in coherent optical systems | Duplicate of line 218. Already added to tree as central-frequency-offset | needed | YES |  | [Gert, it is applicable to others as well] | NO | NO | STP-Type-1 | Central Frequency Offset is frequency mismatch between transmitter and receiver oscillators causing phase errors and interference in coherent optical systems. | OIF-400ZR, Table 39: C-CMIS Tx/Rx Signal Performance Monitors | Esther : duplicate line 219 Depends upon 219 |  | Reza
203 |  |  |  | Modulator Bias X/I | Not available in TAPI. Is this to be considered as a PM type and value in otsi-monitoring-pac? Or, a direct field of type decimal64? | OpenConfg/oif | Bias on the in-phase (I) path of polarization X in a coherent optical modulator, expressed as a percentage with 2 decimal places, including statistical values (instant, avg, min, max) | Added to yang tree as modulation-bias-x-i | needed | YES |  | [Gert, it is applicable to others as well] | NO | NO | STP-Type-1 | Bias on the in-phase (I) path of polarization X in a coherent optical modulator, expressed as a percentage with 2 decimal places, including statistical values (instant, avg, min, max). [no objection to keep] ==> Keep them | OIF-400ZR, Table 40: C-CMIS Modulator Bias Performance Monitors | Note CMIS uses X/I Esther: not a parameter for controler ? Esther not on call 20250609 In OC and OIF so needed. |  | Reza/Nigel
204 |  |  |  | Modulator Bias X/Q | See above | OpenConfg/oif | Bias on the quadrature (Q) path of polarization X in a coherent optical modulator, similarly expressed as a percentage with 2 decimal places, including the same set of statistical values (instant, avg, min, max) | Added to yang tree as modulation-bias-x-q | needed | YES |  | [Gert, it is applicable to others as well] | NO | NO | STP-Type-1 | Bias on the quadrature (Q) path of polarization X in a coherent optical modulator, similarly expressed as a percentage with 2 decimal places, including the same set of statistical values (instant, avg, min, max) [no objection to keep] ==> Keep them | OIF-400ZR, Table 40: C-CMIS Modulator Bias Performance Monitors | Note CMIS uses X/Q Esther not on call 20250609 In OC and OIF so needed. |  | Reza/Nigel
205 |  |  |  | Modulator Bias Y/I | See above | OpenConfg/oif | Bias on the in-phase (I) path of polarization Y in a coherent optical modulator, expressed as a percentage with 2 decimal places, including statistical values (instantaneous, average, min, max) | Added to yang tree as modulation-bias-y-i | needed | YES |  | [Gert, it is applicable to others as well] | NO | NO | STP-Type-1 | Modulator Bias YI: Bias on the in-phase (I) path of polarization Y in a coherent optical modulator, expressed as a percentage with 2 decimal places, including statistical values (instantaneous, average, minimum, maximum). If statistics are not supported, only the instantaneous value is provided. [no objection to keep] ==> Keep them | OIF-400ZR, Table 40: C-CMIS Modulator Bias Performance Monitors | Note CMIS uses Y/I Esther not on call 2025060 In OC and OIF so needed. |  | Reza/Nigel
206 |  |  |  | Modulator Bias Y/Q | See above | OpenConfg/oif | Bias on the quadrature (Q) path of polarization Y in a coherent optical modulator, expressed as a percentage with 2 decimal places, including statistical values (instantaneous, average, min, max) | Added to yang tree as modulation-bias-y-q | needed | YES |  | [Gert, it is applicable to others as well] | NO | NO | STP-Type-1 | Modulator Bias YQ: Bias on the quadrature (Q) path of polarization Y in a coherent optical modulator, expressed as a percentage with 2 decimal places, including statistical values (instantaneous, average, minimum, maximum). If statistics are not supported, only the instantaneous value is provided. [no objection to keep] ==> Keep them | OIF-400ZR, Table 40: C-CMIS Modulator Bias Performance Monitors | Note CMIS uses Y/Q Esther not on call 2025060 In OC and OIF so needed. |  | Reza/Nigel
207 |  |  |  | Modulator Bias X Phase | See above | OpenConfg/oif | Bias on phase path of polarization X in a coherent optical modulator, expressed as a percentage with 2 decimal places, including statistical values (instantaneous, average, min, max) | Added to yang tree as modulation-bias-x-phase | needed | YES |  | [Gert, it is applicable to others as well] | NO | NO | STP-Type-1 | Modulator Bias X Phase: Bias on the phase path of polarization X in a coherent optical modulator, expressed as a percentage with 2 decimal places, including statistical values (instantaneous, average, minimum, maximum). If statistics are not supported, only the instantaneous value is provided. [no objection to keep] ==> Keep them | OIF-400ZR, Table 40: C-CMIS Modulator Bias Performance Monitors | Note CMIS uses X_Phase Esther not on call 2025060 In OC and OIF so needed. |  | Reza/Nigel
208 |  |  |  | Modulator Bias Y Phase | See above | OpenConfg/oif | Bias on phase path of polarization Y in a coherent optical modulator, expressed as a percentage with 2 decimal places, including statistical values (instantaneous, average, min, max) | Added to yang tree as modulation-bias-y-phase | needed | YES |  | [Gert, it is applicable to others as well] | NO | NO | STP-Type-1 | Modulator Bias Y Phase: Bias on the phase path of polarization Y in a coherent optical modulator, expressed as a percentage with 2 decimal places, including statistical values (instantaneous, average, minimum, maximum). If statistics are not supported, only the instantaneous value is provided [no objection to keep] ==> Keep them | OIF-400ZR, Table 40: C-CMIS Modulator Bias Performance Monitors | Note CMIS uses Y_Phase Esther not on call 2025060 In OC and OIF so needed. |  | Reza/Nigel
209 |  |  |  | self-phase-modulation (SPM) | See above | itu-t | A nonlinear optical effect where the phase of a light pulse is modulated by its own intensity due to the Kerr effect, leading to a time-dependent phase shift and spectral broadening of the pulse as it propagates through an optical medium like a fiber | Added to yang tree as self-phase-modulation | needed | YES |  | [Gert, it is applicable to others as well] | NO | NO | YES | Self-phase modulation (SPM) is a nonlinear optical effect where the phase of a light pulse is modulated by its own intensity due to the Kerr effect, leading to a time-dependent phase shift and spectral broadening of the pulse as it propagates through an optical medium like a fibe XPM and SPM are indeed part of performance management in optical networks because they are key factors that affect signal quality and network performance. Monitoring and mitigating these effects are essential for maintaining high-quality service delivery in optical communication systems | ITU-T G.696.1 | Needs further investigation (Nigel) Changed to needed because it appears to be an important measurement opportunity. |  | Reza/Nigel
210 |  |  |  | cross-phase-modulation (XPM) | See above | itu-t | A nonlinear optical effect where the intensity of one light signal modulates the phase of another signal traveling through the same fiber, leading to inter-channel crosstalk and signal degradation in wavelength division multiplexing (WDM) system | Added to yang tree as cross-phase-modulation | needed | YES |  | [Gert, it is applicable to others as well] | NO | NO | YES | Cross-phase modulation (XPM) is a nonlinear optical effect where the intensity of one light signal modulates the phase of another signal traveling through the same fiber, leading to inter-channel crosstalk and signal degradation in wavelength division multiplexing (WDM) system XPM and SPM are indeed part of performance management in optical networks because they are key factors that affect signal quality and network performance. Monitoring and mitigating these effects are essential for maintaining high-quality service delivery in optical communication systems | ITU-T G.696.1 | Needs further investigation (Nigel) Changed to needed because it appears to be an important measurement opportunity.
211 |  |  |  | Frequency offset between received carrier and LO | Isn't this same as CFO above as #202? | oif | Estimated frequency offset is a key performance indicator that can be monitored to assess the health and stability of the link | Added to yang tree as estimated-frequency-offset | needed | YES |  | [Gert, it is applicable to others as well] | NO | NO | YES | See above in Capability section for the definition Yes, it is a R/O PM (Performance Monitoring) attribute of coherent optical pluggables. The estimated frequency offset is a key performance indicator that can be monitored to assess the health and stability of the link |  | Needs further investigation Needs further investigation (Nigel) Changed to needed because it is from OIF and appears to be an important measurement opportunity.
212 |  |  |  | total-channel-output-power | Isn't this same as Tx Total Power above as #199? | IETF | The total output power of this interface | Duplicate of line 261. Already added to tree as total-power-tx | needed | YES |  | [Gert, it is applicable to others as well] | NO | NO | YES | The total output power of this interface | draft-ietf-ccamp-dwdm-if-param-yang-10 | [Reza response: Total output (tx) power of this interface. ] Q) See row 66, is this the same but for Input (tx)? If so. it IS NEEDED. Also note that the name of this attribute is confusing in specific the term "channel". If it the analogus to "rx-total-power-max" but in tx directin, we need to change the name of this attribute/ NEEDS review [Gert Response: Transmitters can emit side channels and noise outside the channel itself under the assumption that a subsequent ROADM or AWG filters the spectrum. However adding multiple of such transmitters with an optical combiner raises the noise floor for every channel and needs to be considered. That said, it is not clear to me if the total-channel-output-power is a parameter that is useful or indicative enough to address the issue.] Esther: PM value ? looks like a measurment of theemitted power for the given channel. If this is it, this is useful (and mandatory PM). I don'understand the "total" Copied (row 67) from earlier capability. SHould be a PM. Probable gap. | power-dbm | Nigel
213 |  |  |  | q-margin | Not available in TAPI. Should we add a normalized PM type? Also, field augments in current and history data? Assume this is applicable to OTSiMC? | IETF/oif | Q-Factor margin to FEC threshold | Already exist as q-margin | needed | NO |  | N/A | NO | NO | YES | Q-Factor margin to FEC threshold | draft-ietf-ccamp-dwdm-if-param-yang-10 | This is a performance monitoring property - read only ?? Dieter is going to address this [Reza response: Since While individual transponders and optical plugs may have their own performance characteristics that affect signal quality, both Q-factor and q-margin are typically evaluated at the level of the entire optical channel. Q1) do we need Capability Attributre q-margin for optical pluggable? Need Review Esther: If instant Q (in addition to min Q) is available this one is not needed, else can be useful copied (row 82) from earlier capability, Should be PM |  | Reza/Nigel Dieter |  |  |  | dwdm-if allows the user to set his own thresholds, no need for a specific threshold.
|  |  |  | central-frequency | Already available in TAPI as a state field and as configuration. |  |  | Already exist as central-freqency | needed | NO |  | N/A | NO | NO | YES
|  |  |  | min-osnr-margin | Not available in TAPI. Should we add a normalized PM type? Also, field augments in current and history data? Assume this is applicable to OTSiMC? | IETF |  | Already exist as min-osnr-margin | needed | NO |  | N/A | NO | NO | YES
214
215 |  |  |  | raman-direction | Do we need this? | IETF | [11 empty] | draft-ietf-ccamp-optical-impairment-topology-yang-15 Esther out of scope, amplifier parameter
216 |  |  |  | supported-3r-mode | Do we need this? | IETF | [11 empty] | Esther out of scope, amplifier parameter
217 |  |  |  | termination-type-capabilities | Do we need this? | IETF | Indicates that the transponder can only be used in an optical tunnel termination configuration (no 3R) | [8 empty] | Indicates that the transponder can only be used in an optical tunnel termination configuration (no 3R) |  | Esther not a pluggable attribute (network usage) |  | Sergio
218 |  |  |  | tilt-target | We have the following +--ro photonic-performance-data +--ro optical-tilt ¦ +--ro metric-values* [pm-parameter-value-type] ¦ +--ro pm-parameter-value? decimal64 ¦ +--ro pm-parameter-unit? string ¦ +--ro pm-parameter-value-type metric-value-type +--ro amplification-performance-data* [local-id] ¦ +--ro optical-tilt ¦ ¦ +--ro metric-values* [pm-parameter-value-type] ¦ ¦ +--ro pm-parameter-value? decimal64 ¦ ¦ +--ro pm-parameter-unit? string ¦ ¦ +--ro pm-parameter-value-type metric-value-type Could not find tilt-target. Is a "target" value to be considered as a PM/state value or a configuration value? | IETF | The tilt target defined between lower and upper frequency of the amplifier frequency range. | [5 empty] | NO | YES | NO | The tilt target defined between lower and upper frequency of the amplifier frequency range. |  | Esther out of scope, amplifier parameter |  | Sergio
219 |  |  |  | tranceiver-tunability | I guess this is already available as supportable-spectrum container in NEPs and SIPs. | IETF | [11 empty] | Esther duplicate of 88 adjustment granularity. not a PM, but a capability
220 |  |  |  | total-loss |  | IETF/tapi | [11 empty] | Esther Not a pluggable aatribute (fiber or concentratedloss) 24/02 meeting agreed to remove. DONE |  | Nigel
221 |  |  |  | equalization |  | OpenConfg | [11 empty] | Esther Roadm attribute Property not defined adequately.. Expected to be for OMS (multi-channel0 and henec not relevant. 24/02 meeting agreed to remove. DONE |  | Reza/Nigel
222 |  |  |  | osc monitoring |  | tapi | optical servcie channel (OSC) | [8 empty] | optical servcie channel (OSC) |  | Esther not a pluggable attribute, system Property either irrelvant or inadequate. 24/02 meeting agreed to remove DONE |  | Nigel
223 |  |  |  | max-gain |  | tapi | Amplifier gain (max, min) | [5 empty] | YES | NO | NO | Amplifier gain (max, min) |  | Esther: not a pluggable attribute (amplifier capability) possibly relevant if amp in plug?? Unlikely to be present and if present unlikely to be adjustable 24/02 meeting agreed to remove. DONE |  | Nigel
224 |  |  |  | target-gain-tilt |  | tapi | related to Amplifier. Since it is possible to have AMP in pluggable, this attribte is relevant | [5 empty] | YES |  |  | related to Amplifier. Since it is possible to have AMP in pluggable, this attribte is relevant |  | Esther: not a pluggable attribute (amplifier capability) Not relevant for plugs even if there is some amplification capability 24/02 meeting agreed not relevant.. DONE |  | Nigel
225 |  |  |  | flexi-channel-spcing-type |  | tapi | [6 empty] | YES |  |  |  |  | Esther duplicate of 87 and 88 24/02 meeting agreed dulpicate of 88 DONE |  | Nigel
226 |  |  |  | number-of-mc |  | tapi | number of media channel | [5 empty] | YES |  |  | number of media channel |  | Esther: not a pluggable attribute(network) 24/02 meeting agreed this is not relavnt DONE |  | Nigel
227 |  |  |  | spectrum-bandwidth |  | tapi | [6 empty] | YES |  |  |  |  | Esther duplicate of 15 Although the property has no description, interpreting the label suggests that it has an equivalenty semantic to row 15, i.e., it provides no relevant value over 15. Note that the values of of the two could be slightly different. 24/02 meeting agreed. DONE |  | Nigel
228 |  |  |  | edge-frequency-constraint |  | tapi | TAPI: () | [5 empty] | YES | NO | NO | TAPI: () |  | Esther: no definition in the yang, but I suppose given the context taht this is the constraint for media channel, ie an path constraint, not for pluggable 24/02 call agreed that this appears to not be relevant. BUT ND to validate in TAPI. If ND does not come back with a good reason to keep, this is not to be included. 25/02 On looking through the TAPI model in detail, the edge-frequency-constraint is on channels. It has a peculiar definition of adjustment-granularity and grid-type. The latter is for the channel and hence, whilst it may give a definition for the edge, it does not need to be stated for each characteristic. Likewise for adjustment-granularity. Hence remove. DONE |  | Nigel
229 |  |  |  | flexi-slot-width-granularity |  | tapi | TAPI: (the granularity lf the flexi slot) | [5 empty] | YES | NO | NO | TAPI: (the granularity lf the flexi slot) |  | Esther duplicate of 88 adjustment granularity. not a PM, but a capability call 24/2 agreed that this is same as 88 DONE |  | Nigel
230 |  |  |  | frequency-offset | Isn't this same as CFO above as F:202? | tapi | TAPI: Frequency offset measured in Hz. At the receiver. wrt expected central frequecy | [5 empty] | NO | NO | TYPE-1-MEASURMENT-STATE | TAPI: Frequency offset measured in Hz. At the receiver. wrt expected central frequecy |  | Esther duplicate of 112 24/2 call agreed that this is distinct from 112 although related DONE |  | Nigel
231 |  |  |  | actual-tilt |  | tapi | TAPI: Actual tilt in dB. | [5 empty] | NO | NO | YES | TAPI: Actual tilt in dB. |  | Esther amplifier parameter not for pluggable DONE |  | Nigel
232 |  |  |  | laser-status | Available in OTSiMC CEP as: +--ro otsi-mc-connection-end-point-spec +--ro otsi-termination-pac ¦ +--ro laser-properties ¦ ¦ +--ro laser-status? laser-control-status-type ¦ ¦ +--ro laser-application-type? laser-type ¦ ¦ +--ro laser-bias-current? decimal64 ¦ ¦ +--ro laser-temperature? decimal64 | tapi | [6 empty] | NO | NO | YES |  |  | related to shut down Esther State: might be usefull to see if laser is on or off independently from admin status DONE |  | Nigel
233
234
235
236
Note on F222: [Threaded comment] Your version of Excel allows you to read this threaded comment; however, any edits to it will get removed if the file is opened in a newer version of Excel. Learn more: https://go.microsoft.com/fwlink/?linkid=870924 Comment: Nigel, can you please add your opinion?
Note on F223: [Threaded comment] Your version of Excel allows you to read this threaded comment; however, any edits to it will get removed if the file is opened in a newer version of Excel. Learn more: https://go.microsoft.com/fwlink/?linkid=870924 Comment: Nigel, can you please add your opinion?

## 2) Media Logical Channels
|  |  | is configurable (R/W)? | S/W & H/W capability (R/O)? | state (R/O)? | alarm | discription | comment | attribute type (inc. units) | source | who add/modify | direction | role
media logical channels | [7 empty] | Depends on 400ZR, openZR+, OTN, FLEXE, etc. |  |  | Reza/Nigel | both
for 400ZR or openZR+
no config, no capabilithy, no state
|  | loss-of-frame | NO | NO | NO | YES |  | https://www.oiforum.com/wp-content/uploads/OIF-400ZR-02.0.pdf |  | oif | Reza
|  | loss-of-multiframe | NO | NO | NO | YES |  | https://www.oiforum.com/wp-content/uploads/OIF-400ZR-02.0.pdf |  | oif | Reza
|  | deskew-loss-of-alignment | NO | NO | NO | YES |  | https://www.oiforum.com/wp-content/uploads/OIF-400ZR-02.0.pdf |  | oif | Reza
|  | remote-phy-fail | NO | NO | NO | YES |  | https://www.oiforum.com/wp-content/uploads/OIF-400ZR-02.0.pdf |  | oif | Reza
|  | link-degrade | NO | NO | NO | YES |  | https://www.oiforum.com/wp-content/uploads/OIF-400ZR-02.0.pdf |  | oif | Reza
|  | remote-degrade | NO | NO | NO | YES |  | https://www.oiforum.com/wp-content/uploads/OIF-400ZR-02.0.pdf |  | oif | Reza
| for others .... | [9 empty] | Reza

## 3) Host Logical Channels
|  | is configurable (R/W)? | S/W & H/W capability (R/O)? | state (R/O)? | alarm | discription | comment | attribute type (inc. units) | source | who add/modify | direction | role
host logical channels
From NBI point of view no config, no capability and no state
| Host FEC BER | NO | NO | YES | YES |  | Phil - Should be on logical or electrical? | Error rate / ratio | Pluggable
| Host squelch | YES | YES | YES | NO |  | Phil - Configure on the media side or host side? Used to enable/disable squelch towards the host on media failure

## 4) Electrical Channels
|  |  | is configurable (R/W)? | S/W & H/W capability (R/O)? | state (R/O)? | discription | comment | attribute type (inc. units) | source | who add/modify | alarm | direction | role
NOTE: The attributes of host-operational-mode are not directly exposed to packet device API. These attributes are configured by packet device indirectly. For example, suppose a coherent pluggable is in packet device port 1/1/1. Operator condigure this port to be 400GE. As a result, packet device under the hood will configure attributes such as "number-of-line", "modulation" and "application-bit-rate". In other words, operator never configures these attributes directly.
host-operational-mode*
| host-operational-mode |  | NO | YES | NO |  |  | identity |  | Reza/Nigel
|  | tag-id* list of [tag-type, tag-value] | NO | YES | NO | list of {tag-type, tag-value} Can be used for various reasons such as - mapping to CMIS Host-ID - Other use of this tag for FUTURE | See draft-ietf-teas-ietf-network-slice-nbi-yang-13 [Gert: unclear if tag-id plays a role here: This document defines a YANG [RFC7950] data model for [RFC9543] Network Slice Service. The Network Slice Service Model (NSSM) can be used in the Network Slice Service Interface exposed by a provider to its customers (including for provider's internal use) in order to manage (e.g., subscribe, delete, or change) Network Slice Services.] | string | IETF | Reza/Nigel
| standard-host-operational-mode | [8 empty] | Reza/Nigel
|  | organization-id | NO | YES | NO | Organization defined the standard-host-operational-mode such as ITU-T or OIF |  | string |  | Reza/Nigel
| custom-host-operational-mode |  |  |  |  | i.e., non-standard-operational-mode |  |  |  | Reza/Nigel
|  | organization-id | NO | YES | NO | Organization defined the custom-host-operational-mode such as Vendor_x |  | string |  | Reza/Nigel
|  | number-of-line | YES | NO | NO
|  | modulation | YES | NO | NO
|  | application-bit-rate | YES | NO | NO
electrical channels | [11 empty] | Reza/Nigel
| admin-state |  | YES | NO | YES
| current-host-operational-mode |  | YES | NO | YES | host-opeational-mode is used for this specific optical-channel | draft-ietf-ccamp-dwdm-if-param-yang-10 | leafref to supported-media | OpenConfg | Reza/Nigel |  | both
| number-of-line |  | YES | NO | YES
| modulation |  | YES | NO | YES
| application-bit-rate |  | YES | NO | YES

## 5) Equipment plug attributes
|  | is configurable (R/W)? | S/W & H/W capability (R/O)? | state (R/O)? | discription | comment | attribute type (inc. units) | source | who add/modify | alarm | direction | role
equipment | [8 empty] | Reza/Nigel
more…
more…

## Scope of IETF Pluggable work
Updated proposal

## Question
extending two-week review to three-week (May 27th)
1) OTSiG (Group)?
2) Media logical channels?
3) Attributes should be mandatory?
4) What about P2MP attributes if there is any? does this XL sheet cover them and include?
Next time:
IETF 120 Minutes (July 22, 2024)
1- pick one use-case and work of that
2- implementation and potentially a Hackathon
3- work on pluggable attributes